## Input
Survey Details |  |  |  | Gas-Lift Depth |  |  |  | Dir. Drilling Survey
Client | VPSB |  |  | GLM | Depth (m MDDF) | Depth (m TVDBDF) | Depth (ft TVDBDF) | m MDBDF | m TVDBDF | m MDBDF
Field | Larut-A |  |  | GLM #1 | 655.7 | 629.6784 | 2065.975 | 0 | 0 | 0
Well Name | A-22U |  |  | GLM #2 | 1057.5 | 991.7949 | 3254.0789 | 2.29 | 2.29 | 2.29
Survey Type | SGS |  |  | GLM #3 | 1421.9 | 1321.7845 | 4336.7749 | 42.29 | 42.29 | 42.29
Survey Date | 2018-11-29 |  |  | GLM #4 | 1813.1 | 1628.5813 | 5343.3751 | 72.29 | 72.29 | 72.29
Survey Depth | 2295 | m MDDF |  | GLM #5 | 2243.8 | 1869.713 | 6134.5285 | 102.29 | 102.29 | 102.29
THP | 450 | psi | [5 empty] | 112.29 | 112.29 | 112.29
PCP | 232 | psi | [5 empty] | 122.29 | 122.29 | 122.29
Engineer | Azrul | [6 empty] | 132.29 | 132.28 | 132.29
Sampling rate | 5 sec/sample | [6 empty] | 142.29 | 142.28 | 142.29
[8 empty] | 152.29 | 152.26 | 152.29
[8 empty] | 162.29 | 162.23 | 162.29
Gauge Details |  |  |  | Reservoir |  |  |  | 167.29 | 167.21 | 167.29
Top Gauge S/N | 9246 |  |  | Sand | I-68M |  |  | 218.4 | 218.08 | 218.4
Max Pressure | 2553.337 | psi |  | Datum TVDSS | 1850 | m |  | 246.85 | 246.29 | 246.85
Max Temp | 233.418 | degF |  | Datum MDBDF | 2279.8229 | m |  | 275.89 | 274.91 | 275.89
[8 empty] | 304.67 | 303.05 | 304.67
Bottom Gauge S/N | 9084 | [6 empty] | 332.42 | 329.96 | 332.42
Max Pressure | 2553.506 | psi |  | Producing Zone |  |  |  | 361.99 | 358.39 | 361.99
Max Temp | 233.418 | degF |  | Sand | Top (m MDDF) | Bottom (m MDDF) | Mid (m MDDF) | 390.76 | 385.78 | 390.76
|  |  |  | I-68M | 2325 | 2350 | 2337.5 | 418.91 | 412.35 | 418.91
Completion Details | [7 empty] | 448.07 | 439.72 | 448.07
BDF to THF | 17.28 | m | [5 empty] | 476.7 | 466.46 | 476.7
BDF to SS | 37.2 | m | [5 empty] | 505.3 | 493.01 | 505.3
Max Deviation | 61.5 | deg | [5 empty] | 533.6 | 519.11 | 533.6
No Go Depth | 2294.6 | m MDDF | [5 empty] | 562.85 | 545.85 | 562.85
Tubing | 2-7/8" | [6 empty] | 591.1 | 571.41 | 591.1
Well Type | Oil Producer | [6 empty] | 619.78 | 597.26 | 619.78
[8 empty] | 648.6 | 623.25 | 648.6
RIH to set depth | 65 | min | [5 empty] | 677.04 | 649 | 677.04
[8 empty] | 705.62 | 674.91 | 705.62
[8 empty] | 734.38 | 700.9 | 734.38
Gradient Stop & Gauge Data |  |  |  | Top Gauge |  | Bottom Gauge |  | 762.86 | 726.61 | 762.86
| MD |  |  | Pressure | Temp | Pressure | Temp | 791.91 | 752.87 | 791.91
DESCRIPTION | m-RKB | start | end | psia | degF | psia. | degF. | 820.67 | 778.87 | 820.67 | Fluid level (SGS)
Set Depth | 2295 | 15:26 | 15:46 | 1989.889 | 253.671 | 1989.158 | 253.479 | 849.35 | 804.79 | 849.35 |  | ft tvdbdf | pressure | deltaP
2nd Grad Stop | 2253 | 15:49 | 15:54 | 1962.277 | 253.671 | 1962.02 | 253.367 | 878.12 | 830.88 | 878.12 | eqn gas | 2281.909 | 463.4441 | -2.4272e-11
3rd Grad Stop | 2233 | 15:55 | 16:00 | 1949.13 | 253.213 | 1948.994 | 253.069 | 906.63 | 856.58 | 906.63 | eqn oil | 2281.909 | 463.4441
4th Grad Stop | 2100 | 16:07 | 16:12 | 1861.222 | 251.746 | 1861.239 | 251.024 | 935.35 | 882.37 | 935.35
5th Grad Stop | 2000 | 16:18 | 16:23 | 1786.476 | 249.61 | 1786.595 | 248.704 | 963.78 | 907.96 | 963.78 | Fluid Level | 695.4919 | m tvdbdf
6th Grad Stop | 1900 | 16:29 | 16:34 | 1703.908 | 246.745 | 1704.067 | 246.076 | 992.69 | 933.91 | 992.69 |  | 728.3955 | m mdbdf
7th Grad Stop | 1823 | 16:40 | 16:45 | 1635.582 | 244.925 | 1635.865 | 244.255 | 1021.17 | 959.32 | 1021.17 |  | 2389.8658 | ft mdbdf
8th Grad Stop | 1810 | 16:46 | 16:51 | 1623.524 | 243.883 | 1623.617 | 243.399 | 1049.86 | 984.94 | 1049.86
9th Grad Stop | 1700 | 16:59 | 17:04 | 1517.466 | 240.801 | 1517.901 | 240.245 | 1078.76 | 1010.87 | 1078.76
10th Grad Stop | 1600 | 17:10 | 17:15 | 1412.62 | 237.905 | 1412.914 | 236.759 | 1107.31 | 1036.63 | 1107.31
11th Grad Stop | 1500 | 17:21 | 17:26 | 1298.394 | 234.103 | 1299.023 | 232.658 | 1135.94 | 1062.55 | 1135.94
12th Grad Stop | 1431 | 17:31 | 17:36 | 1217.053 | 228.145 | 1217.644 | 225.382 | 1164.92 | 1088.82 | 1164.92
13th Grad Stop | 1411 | 17:37 | 17:42 | 1192.887 | 224.191 | 1193.659 | 223.237 | 1193.55 | 1114.94 | 1193.55
14th Grad Stop | 1300 | 17:50 | 17:55 | 1054.708 | 218.55 | 1054.994 | 216.177 | 1222.08 | 1140.98 | 1222.08
15th Grad Stop | 1150 | 18:04 | 18:09 | 869.501 | 210.376 | 869.62 | 207.953 | 1250.51 | 1166.98 | 1250.51
16th Grad Stop | 1067 | 18:15 | 18:20 | 790.203 | 204.756 | 790.397 | 203.187 | 1272.23 | 1186.92 | 1272.23
17th Grad Stop | 1047 | 18:22 | 18:27 | 770.995 | 201.885 | 771.063 | 200.876 | 1308.62 | 1220.26 | 1308.62
18th Grad Stop | 900 | 18:35 | 18:40 | 629.876 | 194.658 | 630.415 | 192.718 | 1337.38 | 1246.52 | 1337.38
19th Grad Stop | 800 | 18:44 | 18:49 | 532.278 | 187.213 | 532.681 | 185.021 | 1366.07 | 1272.51 | 1366.07
20th Grad Stop | 665 | 18:55 | 19:00 | 461.723 | 179.83 | 461.52 | 4287:10 | 1394.73 | 1298.05 | 1394.73
21st Grad Stop | 645 | 19:01 | 19:06 | 461.035 | 177.812 | 460.502 | 4216:16 | 1423.28 | 1322.99 | 1423.28
22nd Grad Stop | 500 | 19:14 | 19:19 | 456.241 | 171.838 | 456.003 | 171.426 | 1452.16 | 1347.89 | 1452.16
23rd Grad Stop | 400 | 19:23 | 19:28 | 452.786 | 168.066 | 452.537 | 167.819 | 1480.68 | 1372.37 | 1480.68
24th Grad Stop | 300 | 19:32 | 19:37 | 449.161 | 165.954 | 448.698 | 165.347 | 1509.6 | 1397.2 | 1509.6
25th Grad Stop | 100 | 19:44 | 19:54 | 444.441 | 155.744 | 445.622 | 147.254 | 1538.15 | 1421.61 | 1538.15
Lub | 17.28 | 19:59 | 20:09 | 439.948 | 114.893 | 440.277 | 105.878 | 1566.88 | 1445.68 | 1566.88
[8 empty] | 1595.13 | 1468.59 | 1595.13
[8 empty] | 1624.28 | 1491.64 | 1624.28
[8 empty] | 1652.34 | 1513.46 | 1652.34
[8 empty] | 1680.97 | 1535.2 | 1680.97
[8 empty] | 1709.84 | 1556.48 | 1709.84
[8 empty] | 1738.62 | 1577.09 | 1738.62
[8 empty] | 1767.57 | 1597.43 | 1767.57
[8 empty] | 1796.15 | 1617.15 | 1796.15
[8 empty] | 1824.99 | 1636.6 | 1824.99
[8 empty] | 1853.39 | 1655.29 | 1853.39
[8 empty] | 1882.14 | 1673.73 | 1882.14
[8 empty] | 1910.65 | 1691.46 | 1910.65
[8 empty] | 1939.18 | 1708.92 | 1939.18
[8 empty] | 1967.99 | 1726.35 | 1967.99
[8 empty] | 1996.88 | 1743.2 | 1996.88
[8 empty] | 2025.36 | 1759.3 | 2025.36
[8 empty] | 2054.44 | 1775.42 | 2054.44
[8 empty] | 2083.03 | 1790.8 | 2083.03
[8 empty] | 2112.96 | 1806.33 | 2112.96
[8 empty] | 2142.36 | 1820.92 | 2142.36
[8 empty] | 2171.33 | 1834.86 | 2171.33
[8 empty] | 2200.76 | 1848.95 | 2200.76
[8 empty] | 2230.23 | 1863.14 | 2230.23
[8 empty] | 2259.36 | 1877.25 | 2259.36
[8 empty] | 2288.44 | 1891.39 | 2288.44
[8 empty] | 2317.85 | 1905.68 | 2317.85
[8 empty] | 2347.19 | 1919.88 | 2347.19
[8 empty] | 2376.33 | 1934 | 2376.33
[8 empty] | 2405.57 | 1948.27 | 2405.57
[8 empty] | 2435.07 | 1962.68 | 2435.07
[8 empty] | 2464.41 | 1977.03 | 2464.41
[8 empty] | 2493.76 | 1991.5 | 2493.76
[8 empty] | 2523.03 | 2006.17 | 2523.03
[8 empty] | 2562.55 | 2026.23 | 2562.55
[8 empty] | 2585 | 2037.71 | 2585

## Cover Page
INTERPRETATION REPORT
SGS
| Client | : | VPSB
| Field | : | Larut-A
| Well Name | : | A-22U
| Survey Date | : | 2018-11-29
Service Company : DIMENSION BID (MALAYSIA) SDN. BHD

## Table of Content
| Table of Content |  | Page
1 | Completion Sketch
2 | SOE
3 | Log Quality Check
4 | Gradient Stop
5 | Gradient Survey
6 | TVD
7 | SGS Interpretation Result
8 | Graph
9 | Findings and Conclusion
10 | Results Graph
| 10.1 | Results Graph #9246
| 10.2 | Results Graph #9084
11 | Daily Report
| 11.1 | 2018-11-29
12 | Pressure Monitor

## SOE
SEQUENCE OF EVENTS: A-22U STATIC GRADIENT SURVEY
| Company |  | VPSB
| Field |  | Larut-A | [5 empty] | SITHP | 450 | psi
| Well No |  | A-22U | [5 empty] | PCP | 232 | psi
| Tubing |  | 2-7/8" | [5 empty] | THF to RKB | 17.28 | m
| Well Type |  | Oil Producer | [5 empty] | Max Deviation | 61.5 | deg
| Survey Date |  | 2018-11-29
| Survey Objective |  | STATIC GRADIENT SURVEY
| Survey Duration |  | 0 | Hours
| Time (Hrs) | Events | [7 empty] | Remarks
9:14
``
Note:
| - |  | All data successfully downloaded and good data obtained
|  |  | EMR Gauge |  | : | S/N 9246 (Top) |  |  | S/N 9084 (Top)
|  |  | Max. Pressure |  | : | 2553.337 | psia |  | 2553.506 | psia |  | 0
|  |  | Max Temp |  | : | 233.418 | degF |  | 233.418 | degF
|  |  | Prepared by: |  |  |  |  | Client Representative:

## LQC
DIMENSION BID (M) SDN BHD
DATA ACQUISITION SERVICES
LOG QUALITY CHECK
(This form is to be filled-up by Field Engineer prior to send EMR Final Report)
| CLIENT | : | VPSB
| LOCATION | : | Larut-A
| WELL | : | A-22U
| JOB | : | SGS
| DATE | : | 2018-11-29
| SURVEY DEPTH | : | 2295 m MDBDF
1. DOWNLOAD DATA
| a) Check Pressure Different For Both Gauges | [6 empty] | UPPER GAUGE : |  |  | 2553.337 psi |  | LOWER GAUGE : | 2553.506 psi
| Max allowable different/Drift : 5 psia, | [6 empty] | No big different in either pressure or temperature reading between both gauges.
if exceed please remarks:
b) Check Anomalies (i.e. Pressure/ Temperature Spike, Noisy or Unexpected Reading ) On Plot For Both Gauges.
| YES |  |  | Remarks : |  | There was no anomalies in pressure or temperature reading for both gauges.
| NO | X
c) Check Pressure / Temperature Reading (Stabilize or Not At Each Gradient Stop)
| Explain If Pressure Reading |  |  |  |  | The pressure reading was stabilized for every gradient stop and for the entire survey period for both gauges.
Are Not Stabilize :
d) Check PCP / SITHP / FTHP / SITHT / FTHT ( Start & End Of Survey )
|  | START |  |  | END
PCP
SITHP
FTHP
SITHT
FTHT
2. INTERPRETATION RESULTS
| a) Comparison Of Datum Pressure From | [5 empty] | Current Datum |  | 1979.4672 | psi |  | Previous Datum
| Previous Survey Result : | [5 empty] | Pressure: |  |  |  |  | Pressure :
Datum Pressure Increase Or
Decrease. Remarks :
| b) Comparison Of Fluid Gradient | [5 empty] | Static Gradient At |  | 0.41237 | psi/ft |  | Previous Fluid
| From Pressure Survey Result : | [5 empty] | Survey Depth : |  |  |  |  | Gradient :
| Remarks : |  |  |  |  | Static gradient at set depth, 6216.1086 ft TVDBDF @ 7529.895 ft MDBDF
DIMENSION BID (M) SDN BHD
DATA ACQUISITION SERVICES
LOG QUALITY CHECK
| c) Comparison Of Mid Perf Pressure | [5 empty] | Current Mid-Perf |  | 2017.778 | psi |  | Previous Mid -
| From Previous Survey : | [5 empty] | Pressure : |  |  |  |  | Perf Pressure :
| Remarks : |  |  |  |  | Midperf at zone I-68M
d) Cooling Effect (For FGS Survey)
Remarks :
GENERAL REMARKS
| Prepared by: | [5 empty] | Reviewed by: | [5 empty] | Endorsed by :
| …………………........................... | [5 empty] | …………………................ | [5 empty] | ………………................
Name :
Client Representative
| Field Engineer | [5 empty] | Date: | [5 empty] | Date:

## Gradient Stop
GRADIENT STOP PERFORM
| m | ft |  |  |  |  | FIELD : | Larut-A
BDF to BTHF | 17.28 | 56.6957 |  | SITHP | 450 psi |  | WELL : | A-22U
BDF to SS | 37.2 | 122.0532 |  | PCP | 232 psi |  | ZONE : | I-68M
THF D No Go | 2277.32 | 7471.8869 |  | TOP GAUGE | 9246 |  | JOB : | SGS
Wireline D No Go | 2277.32 | 7471.8869 |  | BOTT GAUGE | 9084 |  | DATE : | 2018-11-29
Fluid Level m MDBDF | 728.3955 | 2389.8658 |  |  |  |  | ENG : | Azrul
OPERATION | MD | MD | MD | TIME (min) |  | STATION STOP | ESTIMATION | REMARK
DESCRIPTION | m-THF | m-RKB | m-Wireline | start | end | Duration (min) | POOH (min) | Sampling Rate
Set Depth | 2277.72 | 2295 | 2277.72 | 15:26 | 15:46 | 0:20 | 0:03 | 5 sec/sample
2nd Grad Stop | 2235.72 | 2253 | 2235.72 | 15:49 | 15:54 | 0:05 | 0:01 | 5 sec/sample
3rd Grad Stop | 2215.72 | 2233 | 2215.72 | 15:55 | 16:00 | 0:05 | 0:07 | 5 sec/sample
4th Grad Stop | 2082.72 | 2100 | 2082.72 | 16:07 | 16:12 | 0:05 | 0:06 | 5 sec/sample
5th Grad Stop | 1982.72 | 2000 | 1982.72 | 16:18 | 16:23 | 0:05 | 0:06 | 5 sec/sample
6th Grad Stop | 1882.72 | 1900 | 1882.72 | 16:29 | 16:34 | 0:05 | 0:06 | 5 sec/sample
7th Grad Stop | 1805.72 | 1823 | 1805.72 | 16:40 | 16:45 | 0:05 | 0:01 | 5 sec/sample
8th Grad Stop | 1792.72 | 1810 | 1792.72 | 16:46 | 16:51 | 0:05 | 0:08 | 5 sec/sample
9th Grad Stop | 1682.72 | 1700 | 1682.72 | 16:59 | 17:04 | 0:05 | 0:06 | 5 sec/sample
10th Grad Stop | 1582.72 | 1600 | 1582.72 | 17:10 | 17:15 | 0:05 | 0:06 | 5 sec/sample
11th Grad Stop | 1482.72 | 1500 | 1482.72 | 17:21 | 17:26 | 0:05 | 0:05 | 5 sec/sample
12th Grad Stop | 1413.72 | 1431 | 1413.72 | 17:31 | 17:36 | 0:05 | 0:01 | 5 sec/sample
13th Grad Stop | 1393.72 | 1411 | 1393.72 | 17:37 | 17:42 | 0:05 | 0:08 | 5 sec/sample
14th Grad Stop | 1282.72 | 1300 | 1282.72 | 17:50 | 17:55 | 0:05 | 0:09 | 5 sec/sample
15th Grad Stop | 1132.72 | 1150 | 1132.72 | 18:04 | 18:09 | 0:05 | 0:06 | 5 sec/sample
16th Grad Stop | 1049.72 | 1067 | 1049.72 | 18:15 | 18:20 | 0:05 | 0:02 | 5 sec/sample
17th Grad Stop | 1029.72 | 1047 | 1029.72 | 18:22 | 18:27 | 0:05 | 0:08 | 5 sec/sample
18th Grad Stop | 882.72 | 900 | 882.72 | 18:35 | 18:40 | 0:05 | 0:04 | 5 sec/sample
19th Grad Stop | 782.72 | 800 | 782.72 | 18:44 | 18:49 | 0:05 | 0:06 | 5 sec/sample
20th Grad Stop | 647.72 | 665 | 647.72 | 18:55 | 19:00 | 0:05 | 0:01 | 5 sec/sample
21st Grad Stop | 627.72 | 645 | 627.72 | 19:01 | 19:06 | 0:05 | 0:08 | 5 sec/sample
22nd Grad Stop | 482.72 | 500 | 482.72 | 19:14 | 19:19 | 0:05 | 0:04 | 5 sec/sample
23rd Grad Stop | 382.72 | 400 | 382.72 | 19:23 | 19:28 | 0:05 | 0:04 | 5 sec/sample
24th Grad Stop | 282.72 | 300 | 282.72 | 19:32 | 19:37 | 0:05 | 0:07 | 5 sec/sample
25th Grad Stop | 82.72 | 100 | 82.72 | 19:44 | 19:54 | 0:10 | 0:05 | 5 sec/sample
Lub | 0 | 17.28 | 0 | 19:59 | 20:09 | 0:10 |  | 5 sec/sample
MAX RUNNING SPEED 30m/min!!!!
TIME ESTIMATION | (min) | (hrs) |  | RESULT | Max Press (psi) |  | Max Temp (degF)
Total POOH | 128 | 2.1333 |  | Top Gauge | 2553.337 |  | 233.418
Total RIH | 65 | 1.0833 |  | 9246
Station Stop | 155 | 2.5833 |  | Bott Gauge | 2553.506 |  | 233.418
Total Survey Running | 348 | 5.8 |  | 9084

## Gradient Survey
Dimension Bid (M) Sdn Bhd
ELECTRONIC DATA ACQUISITION
GRADIENT SURVEY REPORT
CLIENT | VPSB |  | FIELD | Larut-A |  | BDF to THF : | 17.28
ENGINEER | Azrul |  | WELL | A-22U |  | UPPER GAUGE: | 9246
DATE | 2018-11-29 |  | SAND | I-68M |  | LOWER GAUGE: | 9084
OPERATION | DEPTH |  | 9246 |  | 9084 |  | AVERAGE
| MD | MD | PRESSURE | TEMPERATURE | PRESSURE | TEMPERATURE | PRESSURE | TEMPERATURE
DESCRIPTION | m-RKB | m-THF | psia | degF | psia | degF | (psia) | (degF)
Set Depth | 2295 | 2277.72 | 1989.889 | 253.671 | 1989.158 | 253.479 | 1989.5235 | 253.575
2nd Grad Stop | 2253 | 2235.72 | 1962.277 | 253.671 | 1962.02 | 253.367 | 1962.1485 | 253.519
3rd Grad Stop | 2233 | 2215.72 | 1949.13 | 253.213 | 1948.994 | 253.069 | 1949.062 | 253.141
4th Grad Stop | 2100 | 2082.72 | 1861.222 | 251.746 | 1861.239 | 251.024 | 1861.2305 | 251.385
5th Grad Stop | 2000 | 1982.72 | 1786.476 | 249.61 | 1786.595 | 248.704 | 1786.5355 | 249.157
6th Grad Stop | 1900 | 1882.72 | 1703.908 | 246.745 | 1704.067 | 246.076 | 1703.9875 | 246.4105
7th Grad Stop | 1823 | 1805.72 | 1635.582 | 244.925 | 1635.865 | 244.255 | 1635.7235 | 244.59
8th Grad Stop | 1810 | 1792.72 | 1623.524 | 243.883 | 1623.617 | 243.399 | 1623.5705 | 243.641
9th Grad Stop | 1700 | 1682.72 | 1517.466 | 240.801 | 1517.901 | 240.245 | 1517.6835 | 240.523
10th Grad Stop | 1600 | 1582.72 | 1412.62 | 237.905 | 1412.914 | 236.759 | 1412.767 | 237.332
11th Grad Stop | 1500 | 1482.72 | 1298.394 | 234.103 | 1299.023 | 232.658 | 1298.7085 | 233.3805
12th Grad Stop | 1431 | 1413.72 | 1217.053 | 228.145 | 1217.644 | 225.382 | 1217.3485 | 226.7635
13th Grad Stop | 1411 | 1393.72 | 1192.887 | 224.191 | 1193.659 | 223.237 | 1193.273 | 223.714
14th Grad Stop | 1300 | 1282.72 | 1054.708 | 218.55 | 1054.994 | 216.177 | 1054.851 | 217.3635
15th Grad Stop | 1150 | 1132.72 | 869.501 | 210.376 | 869.62 | 207.953 | 869.5605 | 209.1645
16th Grad Stop | 1067 | 1049.72 | 790.203 | 204.756 | 790.397 | 203.187 | 790.3 | 203.9715
17th Grad Stop | 1047 | 1029.72 | 770.995 | 201.885 | 771.063 | 200.876 | 771.029 | 201.3805
18th Grad Stop | 900 | 882.72 | 629.876 | 194.658 | 630.415 | 192.718 | 630.1455 | 193.688
19th Grad Stop | 800 | 782.72 | 532.278 | 187.213 | 532.681 | 185.021 | 532.4795 | 186.117
20th Grad Stop | 665 | 647.72 | 461.723 | 179.83 | 461.52 | 178.632 | 461.6215 | 179.231
21st Grad Stop | 645 | 627.72 | 461.035 | 177.812 | 460.502 | 175.678 | 460.7685 | 176.745
22nd Grad Stop | 500 | 482.72 | 456.241 | 171.838 | 456.003 | 171.426 | 456.122 | 171.632
23rd Grad Stop | 400 | 382.72 | 452.786 | 168.066 | 452.537 | 167.819 | 452.6615 | 167.9425
24th Grad Stop | 300 | 282.72 | 449.161 | 165.954 | 448.698 | 165.347 | 448.9295 | 165.6505
25th Grad Stop | 100 | 82.72 | 444.441 | 155.744 | 445.622 | 147.254 | 445.0315 | 151.499
Lub | 17.28 | 0 | 439.948 | 114.893 | 440.277 | 105.878 | 440.1125 | 110.3855

## TVD
m MDBDF | m MDBDF1 | m MDBDF2 | m TVDBDF1 | m TVDBDF2 | m TVDBDF | DESCRIPTION
2295 | 2288.44 | 2317.85 | 1891.39 | 1905.68 | 1894.5774 | Set Depth
2253 | 2230.23 | 2259.36 | 1863.14 | 1877.25 | 1874.1693 | 2nd Grad Stop
2233 | 2230.23 | 2259.36 | 1863.14 | 1877.25 | 1864.4817 | 3rd Grad Stop
2100 | 2083.03 | 2112.96 | 1790.8 | 1806.33 | 1799.6053 | 4th Grad Stop
2000 | 1996.88 | 2025.36 | 1743.2 | 1759.3 | 1744.9638 | 5th Grad Stop
1900 | 1882.14 | 1910.65 | 1673.73 | 1691.46 | 1684.8369 | 6th Grad Stop
1823 | 1796.15 | 1824.99 | 1617.15 | 1636.6 | 1635.2579 | 7th Grad Stop
1810 | 1796.15 | 1824.99 | 1617.15 | 1636.6 | 1626.4906 | 8th Grad Stop
1700 | 1680.97 | 1709.84 | 1535.2 | 1556.48 | 1549.227 | 9th Grad Stop
1600 | 1595.13 | 1624.28 | 1468.59 | 1491.64 | 1472.4409 | 10th Grad Stop
1500 | 1480.68 | 1509.6 | 1372.37 | 1397.2 | 1388.9577 | 11th Grad Stop
1431 | 1423.28 | 1452.16 | 1322.99 | 1347.89 | 1329.6461 | 12th Grad Stop
1411 | 1394.73 | 1423.28 | 1298.05 | 1322.99 | 1312.2627 | 13th Grad Stop
1300 | 1272.23 | 1308.62 | 1186.92 | 1220.26 | 1212.3625 | 14th Grad Stop
1150 | 1135.94 | 1164.92 | 1062.55 | 1088.82 | 1075.2952 | 15th Grad Stop
1067 | 1049.86 | 1078.76 | 984.94 | 1010.87 | 1000.3186 | 16th Grad Stop
1047 | 1021.17 | 1049.86 | 959.32 | 984.94 | 982.386 | 17th Grad Stop
900 | 878.12 | 906.63 | 830.88 | 856.58 | 850.6035 | 18th Grad Stop
800 | 791.91 | 820.67 | 752.87 | 778.87 | 760.1836 | 19th Grad Stop
665 | 648.6 | 677.04 | 623.25 | 649 | 638.0988 | 20th Grad Stop
645 | 619.78 | 648.6 | 597.26 | 623.25 | 620.0035 | 21st Grad Stop
500 | 476.7 | 505.3 | 466.46 | 493.01 | 488.0899 | 22nd Grad Stop
400 | 390.76 | 418.91 | 385.78 | 412.35 | 394.5014 | 23rd Grad Stop
300 | 275.89 | 304.67 | 274.91 | 303.05 | 298.4838 | 24th Grad Stop
100 | 72.29 | 102.29 | 72.29 | 102.29 | 100 | 25th Grad Stop
17.28 | 2.29 | 42.29 | 2.29 | 42.29 | 17.28 | Lub
Midperf Depth
Mid (m MDDF) | m MDBDF1 | m MDBDF2 | m TVDBDF1 | m TVDBDF2 | m TVDBDF | Sand
2337.5 | 2317.85 | 2347.19 | 1905.68 | 1919.88 | 1915.1902 | I-68M
Liquid Level
m MDBDF | m MDBDF1 | m MDBDF2 | m TVDBDF1 | m TVDBDF2 | m TVDBDF | Liquid Level
728.3955 | 734.38 | 705.62 | 700.9 | 674.91 | 695.4919

## Interpretation
SGS INTERPRETATION RESULT
| Sand | I-68M | [5 empty] | FIELD | Larut-A |  |  | PCP | 232 psi
|  | (m) | (ft) |  |  |  |  | WELL | A-22U |  |  | SITHP | 450 psi
| BDF to BTHF | 17.28 | 56.6957 |  |  |  |  | ZONE | I-68M
| TVDBDF to TVDSS | 37.2 | 122.0532 |  |  |  |  | JOB | SGS
| DATUM (TVD SS) | 1850 | 6069.85 |  |  |  |  | DATE | 2018-11-29
| DATUM (TVD BDF) | 1887.2 | 6191.9032
`
OPERATION | Depth | [5 empty] | 9246 |  |  |  | 9084
[7 empty] | Pressure | Temperature | Press Grad | Tem Grad. | Pressure | Temperature | Press Grad | Tem Grad.
Description | m TVDBDF | ft TVDBDF | ft TVDSS | m MDBDF | ft MDBDF | m MDTHF | psia | degF | (Psi/ft) | (Deg F/ft) | (Psia) | (DegF) | Psi/ft | Deg F/ft
Set Depth | 1894.5774 | 6216.1086 | 6094.0554 | 2295 | 7529.895 | 2277.72 | 1989.889 | 253.671 | 0.41237 | 0 | 1989.158 | 253.479 | 0.40529 | 0.0016727
2nd Grad Stop | 1874.1693 | 6149.1496 | 6027.0964 | 2253 | 7392.093 | 2235.72 | 1962.277 | 253.671 | 0.41362 | 0.014409 | 1962.02 | 253.367 | 0.40982 | 0.0093755
3rd Grad Stop | 1864.4817 | 6117.3646 | 5995.3114 | 2233 | 7326.473 | 2215.72 | 1949.13 | 253.213 | 0.41299 | 0.0068919 | 1948.994 | 253.069 | 0.41227 | 0.0096073
4th Grad Stop | 1799.6053 | 5904.5052 | 5782.452 | 2100 | 6890.1 | 2082.72 | 1861.222 | 251.746 | 0.41693 | 0.011914 | 1861.239 | 251.024 | 0.41636 | 0.012941
5th Grad Stop | 1744.9638 | 5725.2261 | 5603.1729 | 2000 | 6562 | 1982.72 | 1786.476 | 249.61 | 0.41854 | 0.014523 | 1786.595 | 248.704 | 0.41834 | 0.013321
6th Grad Stop | 1684.8369 | 5527.9499 | 5405.8967 | 1900 | 6233.9 | 1882.72 | 1703.908 | 246.745 | 0.42003 | 0.011188 | 1704.067 | 246.076 | 0.41927 | 0.011195
7th Grad Stop | 1635.2579 | 5365.2812 | 5243.228 | 1823 | 5981.263 | 1805.72 | 1635.582 | 244.925 | 0.41918 | 0.036224 | 1635.865 | 244.255 | 0.42579 | 0.029758
8th Grad Stop | 1626.4906 | 5336.5156 | 5214.4624 | 1810 | 5938.61 | 1792.72 | 1623.524 | 243.883 | 0.41837 | 0.012158 | 1623.617 | 243.399 | 0.41702 | 0.012442
9th Grad Stop | 1549.227 | 5083.0137 | 4960.9605 | 1700 | 5577.7 | 1682.72 | 1517.466 | 240.801 | 0.41616 | 0.011495 | 1517.901 | 240.245 | 0.41672 | 0.013837
10th Grad Stop | 1472.4409 | 4831.0786 | 4709.0254 | 1600 | 5249.6 | 1582.72 | 1412.62 | 237.905 | 0.41702 | 0.013881 | 1412.914 | 236.759 | 0.4158 | 0.014972
11th Grad Stop | 1388.9577 | 4557.1701 | 4435.1169 | 1500 | 4921.5 | 1482.72 | 1298.394 | 234.103 | 0.41799 | 0.030616 | 1299.023 | 232.658 | 0.41818 | 0.037389
12th Grad Stop | 1329.6461 | 4362.5688 | 4240.5156 | 1431 | 4695.111 | 1413.72 | 1217.053 | 228.145 | 0.42371 | 0.069326 | 1217.644 | 225.382 | 0.42053 | 0.037609
13th Grad Stop | 1312.2627 | 4305.5341 | 4183.4809 | 1411 | 4629.491 | 1393.72 | 1192.887 | 224.191 | 0.42157 | 0.01721 | 1193.659 | 223.237 | 0.42305 | 0.021539
14th Grad Stop | 1212.3625 | 3977.7613 | 3855.7081 | 1300 | 4265.3 | 1282.72 | 1054.708 | 218.55 | 0.41183 | 0.018176 | 1054.994 | 216.177 | 0.4122 | 0.018287
15th Grad Stop | 1075.2952 | 3528.0436 | 3405.9904 | 1150 | 3773.15 | 1132.72 | 869.501 | 210.376 | 0.32235 | 0.022846 | 869.62 | 207.953 | 0.32205 | 0.019374
16th Grad Stop | 1000.3186 | 3282.0452 | 3159.992 | 1067 | 3500.827 | 1049.72 | 790.203 | 204.756 | 0.32646 | 0.048796 | 790.397 | 203.187 | 0.32861 | 0.039278
17th Grad Stop | 982.386 | 3223.2086 | 3101.1554 | 1047 | 3435.207 | 1029.72 | 770.995 | 201.885 | 0.32638 | 0.016715 | 771.063 | 200.876 | 0.32529 | 0.018868
18th Grad Stop | 850.6035 | 2790.83 | 2668.7768 | 900 | 2952.9 | 882.72 | 629.876 | 194.658 | 0.32898 | 0.025095 | 630.415 | 192.718 | 0.32944 | 0.025945
19th Grad Stop | 760.1836 | 2494.1625 | 2372.1093 | 800 | 2624.8 | 782.72 | 532.278 | 187.213 | 0.17614 | 0.018432 | 532.681 | 185.021 | 0.17765 | 0.01595
20th Grad Stop | 638.0988 | 2093.6022 | 1971.549 | 665 | 2181.865 | 647.72 | 461.723 | 179.83 | 0.011588 | 0.03399 | 461.52 | 178.632 | 0.017147 | 0.049755
21st Grad Stop | 620.0035 | 2034.2315 | 1912.1783 | 645 | 2116.245 | 627.72 | 461.035 | 177.812 | 0.011076 | 0.013803 | 460.502 | 175.678 | 0.010395 | 0.0098242
22nd Grad Stop | 488.0899 | 1601.4229 | 1479.3697 | 500 | 1640.5 | 482.72 | 456.241 | 171.838 | 0.011252 | 0.012284 | 456.003 | 171.426 | 0.011288 | 0.011747
23rd Grad Stop | 394.5014 | 1294.359 | 1172.3058 | 400 | 1312.4 | 382.72 | 452.786 | 168.066 | 0.011507 | 0.006704 | 452.537 | 167.819 | 0.012186 | 0.0078468
24th Grad Stop | 298.4838 | 979.3255 | 857.2723 | 300 | 984.3 | 282.72 | 449.161 | 165.954 | 0.0072479 | 0.015678 | 448.698 | 165.347 | 0.0047234 | 0.027783
25th Grad Stop | 100 | 328.1 | 206.0468 | 100 | 328.1 | 82.72 | 444.441 | 155.744 | 0.016555 | 0.15052 | 445.622 | 147.254 | 0.019694 | 0.15245
Lub | 17.28 | 56.6957 | -65.3575 | 17.28 | 56.6957 | 0 | 439.948 | 114.893 |  |  | 440.277 | 105.878
To calculate TVD (interpolation) | [7 empty] | m-MDBDF | ft-MDBDF | ft-TVD BDF | ft-TVDss
| m | ft |  |  | Datum depth (I-68M) |  |  | 2279.8229 | 7480.0991 | 6191.9032 | 6069.85
MDDF1 | 2317.85 | 7604.8659 |  |  | Survey Depth |  |  | 2295 | 7529.895 | 6216.1086 | 6094.0554
MDDF2 | 2347.19 | 7701.1304 |  |  | Midperf Depth (I-68M) |  |  | 2337.5 | 7669.3375 | 6283.7391 | 6161.6859
TVDDF1 | 1905.68 | 6252.5361
TVDDF2 | 1919.88 | 6299.1263 |  |  | Reservoir Gradient |  |  | 0.41716 | psi/ft
gradient | 0.48398 | 0.48398
[7 empty] | 9246 |  |  | 9084
[5 empty] | Static grad at survey depth |  | 0.41237 | Psi/ft |  | 0.40529 | Psi/ft
MDBDF REQ | 2337.5 | 7669.3375 | INPUT |  | P @ surv. depth |  | 1989.889 | Psia |  | 1989.158 | Psia
TVDBDF REQ | 1915.1902 | 6283.7391 | CAL |  | P @ mid perf (I-68M) |  | 2017.778 | Psia |  | 2016.5682 | Psia
[5 empty] | P @ datum (I-68M) |  | 1979.4672 | Psia |  | 1978.2575 | Psia
Notes:
- Calculation of P @ datum utilizes reservoir gradient of 0.4172 psi/ft.
- Calculation of P @midperf utilizes fluid gradient at set depth; 0.4124 psi/ft and 0.4053 psi/ft.
| P (9247) | T (9247) | Po (9247)
| P (9246) | T (9246) | Po (9246)

## Finding & Conclusion
Dimension Bid (M) Sdn Bhd
ELECTRONIC DATA ACQUISITION
Finding & Conclusion For A-22U (I-68M)
1 | The objective of this survey is for data acquisition purposes, subsurface surveillance and for gas lift optimization activities.
2 | The pressure reading was stabilized for every gradient stop.
3 | THP maintained from start until the end of the survey @ 450 psi.
4 | PCP maintained from start until end of survey @ 232 psi.
5 | Liquid level was estimated at 2281.91 ft TVDBDF @ 2389.87 ft MDBDF

## Result Graph Top Gauge
Result Graph For SGS @ A-22U Using PPS-28 Gauge #9246
| Max. Pressure : | 2553.337 | psia | Max. Temperature : | 233.418 | degF

## Result Graph Bottom Gauge
Result Graph For 9084 @ A-22U Using PPS-28 Gauge #9084
| Max. Pressure : | 2553.506 | psia | Max. Temperature : | 233.418 | degF

## Pressure Monitor
Well No |  | A-22U
Date |  | 2018-11-29
Gas Lift Shut-In time
WV Shut-In Time
Initial PCP
Initial FTHP
Time (Hrs) | PCP (psi) | SITHP (psi) | Flow Rate (km3/d) | Remark