## Input
Survey Details |  |  |  | Gas-Lift Depth |  |  |  | Dir. Drilling Survey
Client | VPSB |  |  | GLM | Depth (ft MDDF) | Depth (ft TVDBDF) | Depth (m TVDBDF) | ft MDDF | ft TVDDF | ft MDDF
Field | Larut-A |  |  | GLM #1 | 2639.5645 | 2194.778 | 668.9357 | 0 | 0 | 0
Well Name | A-13U |  |  | GLM #2 | 6303.4572 | 3501.2752 | 1067.1366 | 138.7535 | 138.7535 | 138.7535
Survey Type | FGS |  |  | GLM #3 | 9843.9843 | 4700.6812 | 1432.6977 | 237.1835 | 237.1835 | 237.1835
Survey Date | 2019-03-08 |  |  | GLM #4 | 12640.3806 | 5694.3036 | 1735.539 | 335.6135 | 335.6135 | 335.6135
Survey Depth | 15066.352 | ft MDDF |  | GLM #5 | 14932.8153 | 6501.4112 | 1981.5334 | 368.4235 | 368.4235 | 368.4235
FTHP | 290 | psi | [5 empty] | 401.2335 | 401.2335 | 401.2335
PCP | 870 | psi | [5 empty] | 434.0435 | 434.0107 | 434.0435
Engineer | Azrul | [6 empty] | 466.8535 | 466.7551 | 466.8535
Sampling rate | 5 sec/sample | [6 empty] | 499.6635 | 499.4338 | 499.6635
Choke Size | 45% | [6 empty] | 532.4735 | 532.0142 | 532.4735
[8 empty] | 548.8785 | 548.2879 | 548.8785
Gauge Details |  |  |  | Reservoir |  |  |  | 690.1584 | 688.0585 | 690.1584
Top Gauge S/N | 9103 |  |  | Sand | I-68W |  |  | 785.7667 | 782.5841 | 785.7667
Max Pressure | 1851.62 | psi |  | Datum TVDSS | 6296.239 | ft |  | 882.2281 | 877.6675 | 882.2281
Max Temp | 263.919 | degF |  | Datum MDBDF | 14673.5037 | ft |  | 978.2301 | 971.4713 | 978.2301
[8 empty] | 1074.8556 | 1064.2252 | 1074.8556
Bottom Gauge S/N | 9126 | [6 empty] | 1170.9561 | 1153.9605 | 1170.9561
Max Pressure | 1849.042 | psi |  | Producing Zone |  |  |  | 1267.0894 | 1241.8257 | 1267.0894
Max Temp | 264.528 | degF |  | Sand | Top (ft MDDF) | Bottom (ft MDDF) | Mid (ft MDDF) | 1363.7477 | 1329.1987 | 1363.7477
|  |  |  | I-68W | 15141.815 | 15240.245 | 15191.03 | 1459.8153 | 1414.7672 | 1459.8153
Completion Details | [7 empty] | 1556.6048 | 1497.4156 | 1556.6048
BDF to THF | 56.6957 | ft | [5 empty] | 1652.3444 | 1574.7816 | 1652.3444
BDF to SS | 114.5069 | ft | [5 empty] | 1748.4121 | 1650.343 | 1748.4121
Max Deviation | 74.85 | deg | [5 empty] | 1844.1845 | 1724.0015 | 1844.1845
No Go Depth | 15066.0239 | ft MDDF | [5 empty] | 1940.2522 | 1795.7897 | 1940.2522
Tubing | 2-7/8" | [6 empty] | 2036.4511 | 1863.8049 | 2036.4511
Well Type | Oil Producer | [6 empty] | 2132.2563 | 1927.1938 | 2132.2563
[8 empty] | 2227.7006 | 1986.1205 | 2227.7006
POOH to surface | 53 | min | [5 empty] | 2324.2604 | 2041.7007 | 2324.2604
[8 empty] | 2420.7546 | 2093.5733 | 2420.7546
[8 empty] | 2517.0848 | 2141.968 | 2517.0848
Gradient Stop & Gauge Data |  |  |  | Top Gauge |  | Bottom Gauge |  | 2613.4149 | 2184.9163 | 2613.4149
| MD |  |  | Pressure | Temp | Pressure | Temp | 2692.5855 | 2214.7734 | 2692.5855
DESCRIPTION | ft-RKB | start | end | psia | degF | psia. | degF. | 2779.9257 | 2246.6976 | 2779.9257
Lub | 56.6957 | 14:31 | 14:41 | 289.522 | 89.755 | 291.379 | 88.724 | 2876.4199 | 2284.1994 | 2876.4199
1st Grad Stop | 262.48 | 14:43 | 14:48 | 308.38 | 104.041 | 311.753 | 105.848 | 2972.7501 | 2322.3574 | 2972.7501
2nd Grad Stop | 656.2 | 14:51 | 14:56 | 335.765 | 122.58 | 339.132 | 122.444 | 3069.0802 | 2360.0561 | 3069.0802
3rd Grad Stop | 1312.4 | 15:01 | 15:06 | 380.192 | 133.501 | 383.315 | 133.888 | 3165.476 | 2396.4096 | 3165.476
4th Grad Stop | 2591.99 | 15:17 | 15:22 | 450.137 | 145.64 | 453.101 | 145.485 | 3261.5437 | 2433.124 | 3261.5437
5th Grad Stop | 2670.734 | 15:23 | 15:28 | 452.954 | 148.239 | 456.849 | 148.636 | 3357.2504 | 2469.3134 | 3357.2504
6th Grad Stop | 3281 | 15:34 | 15:39 | 474.777 | 151.71 | 477.563 | 151.566 | 3452.8588 | 2501.5 | 3452.8588
7th Grad Stop | 3937.2 | 15:46 | 15:51 | 496.163 | 155.303 | 498.878 | 155.106 | 3549.0249 | 2530.5369 | 3549.0249
8th Grad Stop | 4921.5 | 16:00 | 16:05 | 527.969 | 159.055 | 530.211 | 158.764 | 3645.3551 | 2559.18 | 3645.3551
9th Grad Stop | 6269.991 | 16:12 | 16:17 | 572.484 | 161.978 | 575.733 | 162.143 | 3741.7508 | 2589.3652 | 3741.7508
10th Grad Stop | 6335.611 | 16:20 | 16:25 | 580.751 | 168.624 | 584.11 | 170.013 | 3837.6873 | 2621.0269 | 3837.6873
11th Grad Stop | 7218.2 | 16:32 | 16:37 | 689.887 | 195.02 | 691.931 | 195.054 | 3933.1972 | 2654.3946 | 3933.1972
12th Grad Stop | 8530.6 | 16:44 | 16:49 | 880.72 | 206.923 | 882.69 | 207.162 | 4029.2649 | 2687.0078 | 4029.2649
13th Grad Stop | 9810.19 | 16:58 | 17:03 | 1077.785 | 221.92 | 1079.78 | 222.063 | 4125.3325 | 2716.3071 | 4125.3325
14th Grad Stop | 9875.81 | 17:04 | 17:09 | 1092.535 | 226.424 | 1094.236 | 226.012 | 4221.2034 | 2744.7862 | 4221.2034
15th Grad Stop | 12605.602 | 17:25 | 17:30 | 1495.085 | 245.038 | 1497.005 | 244.702 | 4316.8445 | 2775.2339 | 4316.8445
16th Grad Stop | 12671.222 | 17:31 | 17:36 | 1504.567 | 249.046 | 1506.501 | 248.663 | 4413.47 | 2808.1751 | 4413.47
17th Grad Stop | 14931.831 | 18:05 | 18:10 | 1827.693 | 262.856 | 1830.32 | 262.372 | 4509.5048 | 2842.4944 | 4509.5048
18th Grad Stop | 14964.641 | 18:11 | 18:16 | 1834.682 | 263.847 | 1837.266 | 263.319 | 4605.9006 | 2876.6496 | 4605.9006
Set Depth | 15067.2707 | 18:19 | 18:29 | 1845.918 | 264.429 | 1848.526 | 6332:18 | 4701.7058 | 2909.9189 | 4701.7058
[8 empty] | 4797.5766 | 2944.1069 | 4797.5766
[8 empty] | 4894.2677 | 2980.3292 | 4894.2677
[8 empty] | 4991.1556 | 3017.2732 | 4991.1556
[8 empty] | 5086.5015 | 3051.6581 | 5086.5015
[8 empty] | 5182.5036 | 3084.665 | 5182.5036
[8 empty] | 5279.3915 | 3117.9999 | 5279.3915
[8 empty] | 5375.7545 | 3151.9255 | 5375.7545
[8 empty] | 5472.019 | 3186.9337 | 5472.019
[8 empty] | 5568.1851 | 3223.3528 | 5568.1851
[8 empty] | 5663.7278 | 3261.5437 | 5663.7278
[8 empty] | 5760.6486 | 3301.6047 | 5760.6486
[8 empty] | 5856.6506 | 3341.2064 | 5856.6506
[8 empty] | 5952.7839 | 3380.8736 | 5952.7839
[8 empty] | 6049.1469 | 3418.1786 | 6049.1469
[8 empty] | 6145.3458 | 3451.1527 | 6145.3458
[8 empty] | 6241.1838 | 3481.8628 | 6241.1838
[8 empty] | 6336.8578 | 3511.6871 | 6336.8578
[8 empty] | 6433.0895 | 3542.2332 | 6433.0895
[8 empty] | 6529.3869 | 3571.3357 | 6529.3869
[8 empty] | 6624.9296 | 3598.6992 | 6624.9296
[8 empty] | 6720.5051 | 3626.2596 | 6720.5051
[8 empty] | 6816.54 | 3652.5733 | 6816.54
[8 empty] | 6912.7717 | 3678.69 | 6912.7717
[8 empty] | 7009.4628 | 3705.3317 | 7009.4628
[8 empty] | 7105.2024 | 3731.6125 | 7105.2024
[8 empty] | 7297.9611 | 3789.4238 | 7297.9611
[8 empty] | 7512.6698 | 3857.8326 | 7512.6698
[8 empty] | 7655.262 | 3902.4542 | 7655.262
[8 empty] | 7752.9046 | 3935.0345 | 7752.9046
[8 empty] | 7848.8082 | 3970.9615 | 7848.8082
[8 empty] | 7943.9572 | 4008.5946 | 7943.9572
[8 empty] | 8039.7952 | 4045.8011 | 8039.7952
[8 empty] | 8133.5006 | 4080.9406 | 8133.5006
[8 empty] | 8227.5012 | 4116.3426 | 8227.5012
[8 empty] | 8326.0625 | 4151.5149 | 8326.0625
[8 empty] | 8421.6052 | 4183.275 | 8421.6052
[8 empty] | 8517.5416 | 4215.7897 | 8517.5416
[8 empty] | 8614.7577 | 4249.6824 | 8614.7577
[8 empty] | 8710.3988 | 4283.3127 | 8710.3988
[8 empty] | 8805.4494 | 4316.9429 | 8805.4494
[8 empty] | 8901.8123 | 4351.9184 | 8901.8123
[8 empty] | 8998.5034 | 4387.0251 | 8998.5034
[8 empty] | 9095.1617 | 4421.8037 | 9095.1617
[8 empty] | 9191.1309 | 4456.8776 | 9191.1309
[8 empty] | 9286.3455 | 4492.6077 | 9286.3455
[8 empty] | 9381.593 | 4529.5517 | 9381.593
[8 empty] | 9479.7605 | 4567.7754 | 9479.7605
[8 empty] | 9575.9922 | 4604.1617 | 9575.9922
[8 empty] | 9672.3552 | 4639.4652 | 9672.3552
[8 empty] | 9768.5869 | 4673.9157 | 9768.5869
[8 empty] | 9865.5405 | 4708.3334 | 9865.5405
[8 empty] | 9959.6396 | 4740.9138 | 9959.6396
[8 empty] | 10055.7072 | 4773.9862 | 10055.7072
[8 empty] | 10151.0203 | 4807.879 | 10151.0203
[8 empty] | 10248.0066 | 4842.1654 | 10248.0066
[8 empty] | 10343.9431 | 4875.041 | 10343.9431
[8 empty] | 10438.928 | 4907.9167 | 10438.928
[8 empty] | 10535.7503 | 4940.9235 | 10535.7503
[8 empty] | 10632.3102 | 4972.9461 | 10632.3102
[8 empty] | 10729.2309 | 5005.5592 | 10729.2309
[8 empty] | 10825.1345 | 5038.6645 | 10825.1345
[8 empty] | 10921.5959 | 5072.8525 | 10921.5959
[8 empty] | 11017.7621 | 5107.9264 | 11017.7621
[8 empty] | 11112.3861 | 5143.5581 | 11112.3861
[8 empty] | 11179.9091 | 5169.642 | 11179.9091
[8 empty] | 11276.4033 | 5206.3564 | 11276.4033
[8 empty] | 11372.7334 | 5241.9881 | 11372.7334
[8 empty] | 11469.0636 | 5277.5541 | 11469.0636
[8 empty] | 11565.4594 | 5313.1858 | 11565.4594
[8 empty] | 11661.5271 | 5348.0628 | 11661.5271
[8 empty] | 11757.2338 | 5382.1852 | 11757.2338
[8 empty] | 11852.8422 | 5415.9795 | 11852.8422
[8 empty] | 11949.0083 | 5449.8394 | 11949.0083
[8 empty] | 12045.3384 | 5483.7322 | 12045.3384
[8 empty] | 12142.3904 | 5517.8218 | 12142.3904
[8 empty] | 12237.6707 | 5551.5176 | 12237.6707
[8 empty] | 12333.1806 | 5585.4104 | 12333.1806
[8 empty] | 12429.2483 | 5619.4671 | 12429.2483
[8 empty] | 12525.3159 | 5653.5239 | 12525.3159
[8 empty] | 12621.1868 | 5687.5479 | 12621.1868
[8 empty] | 12716.8279 | 5721.2109 | 12716.8279
[8 empty] | 12813.4533 | 5755.1693 | 12813.4533
[8 empty] | 12909.4882 | 5789.1933 | 12909.4882
[8 empty] | 13005.884 | 5823.25 | 13005.884
[8 empty] | 13101.6892 | 5857.0115 | 13101.6892
[8 empty] | 13197.56 | 5891.0027 | 13197.56
[8 empty] | 13294.2511 | 5925.1251 | 13294.2511
[8 empty] | 13391.139 | 5959.2475 | 13391.139
[8 empty] | 13486.4849 | 5992.9762 | 13486.4849
[8 empty] | 13582.4869 | 6026.7049 | 13582.4869
[8 empty] | 13679.3749 | 6061.1225 | 13679.3749
[8 empty] | 13775.7378 | 6095.573 | 13775.7378
[8 empty] | 13872.0024 | 6129.4658 | 13872.0024
[8 empty] | 13968.1029 | 6163.096 | 13968.1029
[8 empty] | 14064.4658 | 6196.8575 | 14064.4658
[8 empty] | 14160.632 | 6230.8815 | 14160.632
[8 empty] | 14256.634 | 6265.2007 | 14256.634
[8 empty] | 14352.8986 | 6299.1263 | 14352.8986
[8 empty] | 14449.2615 | 6332.6909 | 14449.2615
[8 empty] | 14545.4604 | 6366.1899 | 14545.4604
[8 empty] | 14641.2985 | 6399.5249 | 14641.2985
[8 empty] | 14736.9724 | 6432.8598 | 14736.9724
[8 empty] | 14833.2041 | 6466.5557 | 14833.2041
[8 empty] | 14929.5015 | 6500.2516 | 14929.5015
[8 empty] | 15025.0442 | 6533.685 | 15025.0442
[8 empty] | 15120.6197 | 6567.3152 | 15120.6197
[8 empty] | 15216.6546 | 6601.372 | 15216.6546
[8 empty] | 15312.8863 | 6635.2975 | 15312.8863
[8 empty] | 15409.5774 | 6669.2231 | 15409.5774
[8 empty] | 15505.317 | 6702.7549 | 15505.317
[8 empty] | 15601.6143 | 6736.5164 | 15601.6143
[8 empty] | 15698.0757 | 6770.3763 | 15698.0757
[8 empty] | 15793.8809 | 6803.9409 | 15793.8809
[8 empty] | 15889.8502 | 6837.6368 | 15889.8502
[8 empty] | 15985.5898 | 6871.3983 | 15985.5898
[8 empty] | 16072.241 | 6901.9116 | 16072.241

## Cover Page
INTERPRETATION REPORT
FGS (45%)
| Client | : | VPSB
| Field | : | Larut-A
| Well Name | : | A-13U
| Survey Date | : | 2019-03-08
Service Company : DIMENSION BID (MALAYSIA) SDN. BHD

## Table of Content
| Table of Content |  | Page
1 | Completion Sketch
2 | SOE
3 | Log Quality Check
4 | Gradient Stop
5 | Gradient Survey
6 | TVD
7 | FGS Interpretation Result
8 | Graph
9 | Findings and Conclusion
10 | Results Graph
| 10.1 | Results Graph #9103
| 10.2 | Results Graph #9126
11 | Daily Report
| 11.1 | 2019-03-08
12 | Pressure Monitor
13 | Well Test Result

## SOE
SEQUENCE OF EVENTS: A-13U FLOWING GRADIENT SURVEY WITH 45% CHOKE SIZE
| Company |  | VPSB
| Field |  | Larut-A | [5 empty] | FTHP | 290 | psi
| Well No |  | A-13U | [5 empty] | PCP | 870 | psi
| Tubing |  | 2-7/8" | [5 empty] | THF to RKB | 56.6957 | ft
| Well Type |  | Oil Producer | [5 empty] | Max Deviation | 74.85 | deg
| Survey Date |  | 2019-03-08
| Survey Objective |  | FLOWING GRADIENT SURVEY WITH 45% CHOKE SIZE
| Survey Duration |  | 0 | Hours
| Time (Hrs) | Events | [7 empty] | Remarks
9:14
``
Note:
| - |  | All data successfully downloaded and good data obtained
|  |  | EMR Gauge |  | : | S/N 9103 (Top) |  |  | S/N 9126 (Top)
|  |  | Max. Pressure |  | : | 1851.62 | psia |  | 1849.042 | psia |  | 0
|  |  | Max Temp |  | : | 263.919 | degF |  | 264.528 | degF
|  |  | Prepared by: |  |  |  |  | Client Representative:

## LQC
DIMENSION BID (M) SDN BHD
DATA ACQUISITION SERVICES
LOG QUALITY CHECK
(This form is to be filled-up by Field Engineer prior to send EMR Final Report)
| CLIENT | : | VPSB
| LOCATION | : | Larut-A
| WELL | : | A-13U
| JOB | : | FGS
| DATE | : | 2019-03-08
| SURVEY DEPTH | : | 15066.352 ft MDBDF
1. DOWNLOAD DATA
| a) Check Pressure Different For Both Gauges | [6 empty] | UPPER GAUGE : |  |  | 1851.62 psi |  | LOWER GAUGE : | 1849.042 psi
| Max allowable different/Drift : 5 psia, | [6 empty] | No big different in either pressure or temperature reading between both gauges.
if exceed please remarks:
b) Check Anomalies (i.e. Pressure/ Temperature Spike, Noisy or Unexpected Reading ) On Plot For Both Gauges.
| YES |  |  | Remarks : |  | There was no anomalies in pressure or temperature reading for both gauges.
| NO | X
c) Check Pressure / Temperature Reading (Stabilize or Not At Each Gradient Stop)
| Explain If Pressure Reading |  |  |  |  | The pressure reading was stabilized for every gradient stop and for the entire survey period for both gauges.
Are Not Stabilize :
d) Check PCP / SITHP / FTHP / SITHT / FTHT ( Start & End Of Survey )
|  | START |  |  | END
PCP
SITHP
FTHP
SITHT
FTHT
2. INTERPRETATION RESULTS
| a) Comparison Of Datum Pressure From | [5 empty] | Current Datum |  | 1786.5795 | psi |  | Previous Datum
| Previous Survey Result : | [5 empty] | Pressure: |  |  |  |  | Pressure :
Datum Pressure Increase Or
Decrease. Remarks :
| b) Comparison Of Fluid Gradient | [5 empty] | Fluid Gradient At |  | 0.31215 | psi/ft |  | Previous Fluid
| From Pressure Survey Result : | [5 empty] | Survey Depth : |  |  |  |  | Gradient :
| Remarks : |  |  |  |  | Fluid gradient at set depth, 6548.5432 ft TVDBDF @ 15067.2707 ft MDBDF
DIMENSION BID (M) SDN BHD
DATA ACQUISITION SERVICES
LOG QUALITY CHECK
| c) Comparison Of Mid Perf Pressure | [5 empty] | Current Mid-Perf |  | 1859.572 | psi |  | Previous Mid -
| From Previous Survey : | [5 empty] | Pressure : |  |  |  |  | Perf Pressure :
| Remarks : |  |  |  |  | Midperf at zone I-68W
d) Cooling Effect (For FGS Survey)
| Remarks : |  |  |  |  | Cooling effect at GLM #2 @ ft TVDBDF
GENERAL REMARKS
| Prepared by: | [5 empty] | Reviewed by: | [5 empty] | Endorsed by :
| …………………........................... | [5 empty] | …………………................ | [5 empty] | ………………................
Name :
| Azrul | [11 empty] | Client Representative
| Field Engineer | [5 empty] | Date: | [5 empty] | Date:

## Gradient Stop
GRADIENT STOP PERFORM
| ft | ft |  |  |  |  | FIELD : | Larut-A
BDF to BTHF | 56.6957 | 17.28 |  | FTHP | 290 psi |  | WELL : | A-13U
BDF to SS | 114.5069 | 34.9 |  | PCP | 870 psi |  | ZONE : | I-68W
THF D No Go | 15009.3282 | 4574.62 |  | TOP GAUGE | 9103 |  | JOB : | FGS
Wireline D No Go | 15009.3282 | 4574.62 |  | BOTT GAUGE | 9126 |  | DATE : | 2019-03-08
Fluid Level m MDBDF | 0 | 0 |  |  |  |  | ENG : | Azrul
OPERATION | MD | MD | MD | TIME (min) |  | STATION STOP | ESTIMATION | REMARK
DESCRIPTION | ft-THF | ft-RKB | ft-Wireline | start | end | Duration (min) | POOH (min) | Sampling Rate
Lub | 0 | 56.6957 | 0 | 14:31 | 14:41 | 0:10 | 0:02 | 5 sec/sample
1st Grad Stop | 205.7843 | 262.48 | 205.7843 | 14:43 | 14:48 | 0:05 | 0:03 | 5 sec/sample
2nd Grad Stop | 599.5043 | 656.2 | 599.5043 | 14:51 | 14:56 | 0:05 | 0:05 | 5 sec/sample
3rd Grad Stop | 1255.7043 | 1312.4 | 1255.7043 | 15:01 | 15:06 | 0:05 | 0:11 | 5 sec/sample
4th Grad Stop | 2535.2943 | 2591.99 | 2535.2943 | 15:17 | 15:22 | 0:05 | 0:01 | 5 sec/sample
5th Grad Stop | 2614.0383 | 2670.734 | 2614.0383 | 15:23 | 15:28 | 0:05 | 0:06 | 5 sec/sample
6th Grad Stop | 3224.3043 | 3281 | 3224.3043 | 15:34 | 15:39 | 0:05 | 0:07 | 5 sec/sample
7th Grad Stop | 3880.5043 | 3937.2 | 3880.5043 | 15:46 | 15:51 | 0:05 | 0:09 | 5 sec/sample
8th Grad Stop | 4864.8043 | 4921.5 | 4864.8043 | 16:00 | 16:05 | 0:05 | 0:07 | 5 sec/sample
9th Grad Stop | 6213.2953 | 6269.991 | 6213.2953 | 16:12 | 16:17 | 0:05 | 0:03 | 5 sec/sample
10th Grad Stop | 6278.9153 | 6335.611 | 6278.9153 | 16:20 | 16:25 | 0:05 | 0:07 | 5 sec/sample
11th Grad Stop | 7161.5043 | 7218.2 | 7161.5043 | 16:32 | 16:37 | 0:05 | 0:07 | 5 sec/sample
12th Grad Stop | 8473.9043 | 8530.6 | 8473.9043 | 16:44 | 16:49 | 0:05 | 0:09 | 5 sec/sample
13th Grad Stop | 9753.4943 | 9810.19 | 9753.4943 | 16:58 | 17:03 | 0:05 | 0:01 | 5 sec/sample
14th Grad Stop | 9819.1143 | 9875.81 | 9819.1143 | 17:04 | 17:09 | 0:05 | 0:16 | 5 sec/sample
15th Grad Stop | 12548.9063 | 12605.602 | 12548.9063 | 17:25 | 17:30 | 0:05 | 0:01 | 5 sec/sample
16th Grad Stop | 12614.5263 | 12671.222 | 12614.5263 | 17:31 | 17:36 | 0:05 | 0:29 | 5 sec/sample
17th Grad Stop | 14875.1353 | 14931.831 | 14875.1353 | 18:05 | 18:10 | 0:05 | 0:01 | 5 sec/sample
18th Grad Stop | 14907.9453 | 14964.641 | 14907.9453 | 18:11 | 18:16 | 0:05 | 0:03 | 5 sec/sample
Set Depth | 15010.575 | 15067.2707 | 15010.575 | 18:19 | 18:29 | 0:10 |  | 5 sec/sample
MAX RUNNING SPEED 30m/min!!!!
TIME ESTIMATION | (min) | (hrs) |  | RESULT | Max Press (psi) |  | Max Temp (degF)
Total POOH | 128 | 2.1333 |  | Top Gauge | 1851.62 |  | 263.919
Total RIH | 53 | 0.88333 |  | 9103
Station Stop | 110 | 1.8333 |  | Bott Gauge | 1849.042 |  | 264.528
Total Survey Running | 291 | 4.85 |  | 9126

## Gradient Survey
Dimension Bid (M) Sdn Bhd
ELECTRONIC DATA ACQUISITION
GRADIENT SURVEY REPORT
CLIENT | VPSB |  | FIELD | Larut-A |  | BDF to THF : | 56.6957 | ft
ENGINEER | Azrul |  | WELL | A-13U |  | UPPER GAUGE: | 9103
DATE | 2019-03-08 |  | SAND | I-68W |  | LOWER GAUGE: | 9126
OPERATION | DEPTH |  | 9103 |  | 9126 |  | AVERAGE
| MD | MD | PRESSURE | TEMPERATURE | PRESSURE | TEMPERATURE | PRESSURE | TEMPERATURE
DESCRIPTION | ft-RKB | ft-THF | psia | degF | psia | degF | (psia) | (degF)
Lub | 56.6957 | 0 | 289.522 | 89.755 | 291.379 | 88.724 | 290.4505 | 89.2395
1st Grad Stop | 262.48 | 205.7843 | 308.38 | 104.041 | 311.753 | 105.848 | 310.0665 | 104.9445
2nd Grad Stop | 656.2 | 599.5043 | 335.765 | 122.58 | 339.132 | 122.444 | 337.4485 | 122.512
3rd Grad Stop | 1312.4 | 1255.7043 | 380.192 | 133.501 | 383.315 | 133.888 | 381.7535 | 133.6945
4th Grad Stop | 2591.99 | 2535.2943 | 450.137 | 145.64 | 453.101 | 145.485 | 451.619 | 145.5625
5th Grad Stop | 2670.734 | 2614.0383 | 452.954 | 148.239 | 456.849 | 148.636 | 454.9015 | 148.4375
6th Grad Stop | 3281 | 3224.3043 | 474.777 | 151.71 | 477.563 | 151.566 | 476.17 | 151.638
7th Grad Stop | 3937.2 | 3880.5043 | 496.163 | 155.303 | 498.878 | 155.106 | 497.5205 | 155.2045
8th Grad Stop | 4921.5 | 4864.8043 | 527.969 | 159.055 | 530.211 | 158.764 | 529.09 | 158.9095
9th Grad Stop | 6269.991 | 6213.2953 | 572.484 | 161.978 | 575.733 | 162.143 | 574.1085 | 162.0605
10th Grad Stop | 6335.611 | 6278.9153 | 580.751 | 168.624 | 584.11 | 170.013 | 582.4305 | 169.3185
11th Grad Stop | 7218.2 | 7161.5043 | 689.887 | 195.02 | 691.931 | 195.054 | 690.909 | 195.037
12th Grad Stop | 8530.6 | 8473.9043 | 880.72 | 206.923 | 882.69 | 207.162 | 881.705 | 207.0425
13th Grad Stop | 9810.19 | 9753.4943 | 1077.785 | 221.92 | 1079.78 | 222.063 | 1078.7825 | 221.9915
14th Grad Stop | 9875.81 | 9819.1143 | 1092.535 | 226.424 | 1094.236 | 226.012 | 1093.3855 | 226.218
15th Grad Stop | 12605.602 | 12548.9063 | 1495.085 | 245.038 | 1497.005 | 244.702 | 1496.045 | 244.87
16th Grad Stop | 12671.222 | 12614.5263 | 1504.567 | 249.046 | 1506.501 | 248.663 | 1505.534 | 248.8545
17th Grad Stop | 14931.831 | 14875.1353 | 1827.693 | 262.856 | 1830.32 | 262.372 | 1829.0065 | 262.614
18th Grad Stop | 14964.641 | 14907.9453 | 1834.682 | 263.847 | 1837.266 | 263.319 | 1835.974 | 263.583
Set Depth | 15067.2707 | 15010.575 | 1845.918 | 264.429 | 1848.526 | 263.846 | 1847.222 | 264.1375

## TVD
ft MDBDF | ft MDBDF1 | ft MDBDF2 | ft TVDBDF1 | ft TVDBDF2 | ft TVDBDF | DESCRIPTION
56.6957 | 0 | 138.7535 | 0 | 138.7535 | 56.6957 | Lub
262.48 | 237.1835 | 335.6135 | 237.1835 | 335.6135 | 262.48 | 1st Grad Stop
656.2 | 548.8785 | 690.1584 | 548.2879 | 688.0585 | 654.4629 | 2nd Grad Stop
1312.4 | 1267.0894 | 1363.7477 | 1241.8257 | 1329.1987 | 1282.7837 | 3rd Grad Stop
2591.99 | 2517.0848 | 2613.4149 | 2141.968 | 2184.9163 | 2175.3641 | 4th Grad Stop
2670.734 | 2613.4149 | 2692.5855 | 2184.9163 | 2214.7734 | 2206.5327 | 5th Grad Stop
3281 | 3261.5437 | 3357.2504 | 2433.124 | 2469.3134 | 2440.481 | 6th Grad Stop
3937.2 | 3933.1972 | 4029.2649 | 2654.3946 | 2687.0078 | 2655.7535 | 7th Grad Stop
4921.5 | 4894.2677 | 4991.1556 | 2980.3292 | 3017.2732 | 2990.713 | 8th Grad Stop
6269.991 | 6241.1838 | 6336.8578 | 3481.8628 | 3511.6871 | 3490.8428 | 9th Grad Stop
6335.611 | 6241.1838 | 6336.8578 | 3481.8628 | 3511.6871 | 3511.2985 | 10th Grad Stop
7218.2 | 7105.2024 | 7297.9611 | 3731.6125 | 3789.4238 | 3765.5022 | 11th Grad Stop
8530.6 | 8517.5416 | 8614.7577 | 4215.7897 | 4249.6824 | 4220.3423 | 12th Grad Stop
9810.19 | 9768.5869 | 9865.5405 | 4673.9157 | 4708.3334 | 4688.6845 | 13th Grad Stop
9875.81 | 9865.5405 | 9959.6396 | 4708.3334 | 4740.9138 | 4711.8891 | 14th Grad Stop
12605.602 | 12525.3159 | 12621.1868 | 5653.5239 | 5687.5479 | 5682.0169 | 15th Grad Stop
12671.222 | 12621.1868 | 12716.8279 | 5687.5479 | 5721.2109 | 5705.1589 | 16th Grad Stop
14931.831 | 14929.5015 | 15025.0442 | 6500.2516 | 6533.685 | 6501.0667 | 17th Grad Stop
14964.641 | 14929.5015 | 15025.0442 | 6500.2516 | 6533.685 | 6512.548 | 18th Grad Stop
15067.2707 | 15025.0442 | 15120.6197 | 6533.685 | 6567.3152 | 6548.5432 | Set Depth
Midperf Depth
Mid (ft MDDF) | ft MDBDF1 | ft MDBDF2 | ft TVDBDF1 | ft TVDBDF2 | ft TVDBDF | Sand
15191.03 | 15120.6197 | 15216.6546 | 6567.3152 | 6601.372 | 6592.2848 | I-68W
Liquid Level
ft MDBDF | ft MDBDF1 | ft MDBDF2 | ft TVDBDF1 | ft TVDBDF2 | ft TVDBDF | No Liquid Level

## Interpretation
FGS INTERPRETATION RESULT
| Sand | I-68W | [5 empty] | FIELD | Larut-A |  |  | PCP | 870 psi
|  | (ft) | (m) |  |  |  |  | WELL | A-13U |  |  | FTHP | 290 psi
| BDF to BTHF | 56.6957 | 17.28 |  |  |  |  | ZONE | I-68W
| TVDBDF to TVDSS | 114.5069 | 34.9 |  |  |  |  | JOB | FGS
| DATUM (TVD SS) | 6296.239 | 1919 |  |  |  |  | DATE | 2019-03-08
| DATUM (TVD BDF) | 6410.7459 | 1953.9
`
OPERATION | Depth | [5 empty] | 9103 |  |  |  | 9126
[7 empty] | Pressure | Temperature | Press Grad | Tem Grad. | Pressure | Temperature | Press Grad | Tem Grad.
Description | ft TVDBDF | m TVDBDF | ft TVDSS | ft MDBDF | m MDBDF | m MDTHF | psia | degF | (Psi/ft) | (Deg F/ft) | (Psia) | (DegF) | Psi/ft | Deg F/ft
Lub | 56.6957 | 17.28 | -57.8112 | 56.6957 | 17.28 | 0 | 289.522 | 89.755 |  |  | 291.379 | 88.724
1st Grad Stop | 262.48 | 80 | 147.9731 | 262.48 | 80 | 205.7843 | 308.38 | 104.041 | 0.09164 | 0.069422 | 311.753 | 105.848 | 0.099007 | 0.083213
2nd Grad Stop | 654.4629 | 199.4706 | 539.956 | 656.2 | 200 | 599.5043 | 335.765 | 122.58 | 0.069863 | 0.047295 | 339.132 | 122.444 | 0.069847 | 0.042339
3rd Grad Stop | 1282.7837 | 390.9734 | 1168.2768 | 1312.4 | 400 | 1255.7043 | 380.192 | 133.501 | 0.070708 | 0.017381 | 383.315 | 133.888 | 0.070319 | 0.018214
4th Grad Stop | 2175.3641 | 663.0186 | 2060.8572 | 2591.99 | 790 | 2535.2943 | 450.137 | 145.64 | 0.078363 | 0.0136 | 453.101 | 145.485 | 0.078185 | 0.012993
5th Grad Stop | 2206.5327 | 672.5184 | 2092.0258 | 2670.734 | 814 | 2614.0383 | 452.954 | 148.239 | 0.090379 | 0.083385 | 456.849 | 148.636 | 0.12025 | 0.1011
6th Grad Stop | 2440.481 | 743.8223 | 2325.9741 | 3281 | 1000 | 3224.3043 | 474.777 | 151.71 | 0.093281 | 0.014837 | 477.563 | 151.566 | 0.088541 | 0.012524
7th Grad Stop | 2655.7535 | 809.4342 | 2541.2466 | 3937.2 | 1200 | 3880.5043 | 496.163 | 155.303 | 0.099344 | 0.01669 | 498.878 | 155.106 | 0.099014 | 0.016444
8th Grad Stop | 2990.713 | 911.5248 | 2876.2061 | 4921.5 | 1500 | 4864.8043 | 527.969 | 159.055 | 0.094955 | 0.011201 | 530.211 | 158.764 | 0.093543 | 0.010921
9th Grad Stop | 3490.8428 | 1063.957 | 3376.3359 | 6269.991 | 1911 | 6213.2953 | 572.484 | 161.978 | 0.089007 | 0.0058445 | 575.733 | 162.143 | 0.09102 | 0.0067562
10th Grad Stop | 3511.2985 | 1070.1915 | 3396.7916 | 6335.611 | 1931 | 6278.9153 | 580.751 | 168.624 | 0.40414 | 0.3249 | 584.11 | 170.013 | 0.40952 | 0.38474
11th Grad Stop | 3765.5022 | 1147.6691 | 3650.9953 | 7218.2 | 2200 | 7161.5043 | 689.887 | 195.02 | 0.42932 | 0.10384 | 691.931 | 195.054 | 0.42415 | 0.098508
12th Grad Stop | 4220.3423 | 1286.2976 | 4105.8354 | 8530.6 | 2600 | 8473.9043 | 880.72 | 206.923 | 0.41956 | 0.02617 | 882.69 | 207.162 | 0.4194 | 0.02662
13th Grad Stop | 4688.6845 | 1429.0413 | 4574.1776 | 9810.19 | 2990 | 9753.4943 | 1077.785 | 221.92 | 0.42077 | 0.032021 | 1079.78 | 222.063 | 0.42082 | 0.031816
14th Grad Stop | 4711.8891 | 1436.1137 | 4597.3822 | 9875.81 | 3010 | 9819.1143 | 1092.535 | 226.424 | 0.63565 | 0.1941 | 1094.236 | 226.012 | 0.62298 | 0.17018
15th Grad Stop | 5682.0169 | 1731.7943 | 5567.51 | 12605.602 | 3842 | 12548.9063 | 1495.085 | 245.038 | 0.41495 | 0.019187 | 1497.005 | 244.702 | 0.41517 | 0.019266
16th Grad Stop | 5705.1589 | 1738.8476 | 5590.652 | 12671.222 | 3862 | 12614.5263 | 1504.567 | 249.046 | 0.40973 | 0.17319 | 1506.501 | 248.663 | 0.41034 | 0.17116
17th Grad Stop | 6501.0667 | 1981.4285 | 6386.5598 | 14931.831 | 4551 | 14875.1353 | 1827.693 | 262.856 | 0.40598 | 0.017351 | 1830.32 | 262.372 | 0.40685 | 0.017224
18th Grad Stop | 6512.548 | 1984.9278 | 6398.0411 | 14964.641 | 4561 | 14907.9453 | 1834.682 | 263.847 | 0.60873 | 0.086315 | 1837.266 | 263.319 | 0.60499 | 0.082482
Set Depth | 6548.5432 | 1995.8986 | 6434.0363 | 15067.2707 | 4592.28 | 15010.575 | 1845.918 | 264.429 | 0.31215 | 0.016169 | 1848.526 | 263.846 | 0.31282 | 0.014641
To calculate TVD (interpolation) | [7 empty] | ft-MDBDF | m-MDBDF | ft-TVD BDF | ft-TVDss
| ft | m |  |  | Datum depth (I-68W) |  |  | 14673.5037 | 4472.2657 | 6410.7459 | 6296.239
MDDF1 | 15120.6197 | 4608.54 |  |  | Survey Depth |  |  | 15067.2707 | 4592.28 | 6548.5432 | 6434.0363
MDDF2 | 15216.6546 | 4637.81 |  |  | Midperf Depth (I-68W) |  |  | 15191.03 | 4630 | 6592.2848 | 6477.7779
TVDDF1 | 6567.3152 | 2001.62
TVDDF2 | 6601.372 | 2012 |  |  | Reservoir Gradient |  |  | 0.40208 | psi/ft
gradient | 0.35463 | 0.35463
[7 empty] | 9103 |  |  | 9126
[5 empty] | Fluid grad at survey depth |  | 0.31215 | Psi/ft |  | 0.31282 | Psi/ft
MDBDF REQ | 15191.03 | 4630 | INPUT |  | P @ surv. depth |  | 1845.918 | Psia |  | 1848.526 | Psia
TVDBDF REQ | 6592.2848 | 2009.2303 | CAL |  | P @ mid perf (I-68W) |  | 1859.572 | Psia |  | 1862.2092 | Psia
[5 empty] | P @ datum (I-68W) |  | 1786.5795 | Psia |  | 1789.2166 | Psia
Notes:
- Calculation of P @ datum utilizes reservoir gradient of 0.4021 psi/ft.
- Calculation of P @midperf utilizes fluid gradient at set depth; 0.3122 psi/ft and 0.3128 psi/ft.
| P (9247) | T (9247) | Po (9247)
| P (9246) | T (9246) | Po (9246)

## Finding & Conclusion
Dimension Bid (M) Sdn Bhd
ELECTRONIC DATA ACQUISITION
Finding & Conclusion For A-13U (I-68W)
1 | The objective of this survey is for data acquisition purposes, subsurface surveillance and for gas lift optimization activities.
2 | The pressure reading was stabilized for every gradient stop.
3 | THP maintained from start until the end of the survey @ 290 psi.
4 | PCP maintained from start until end of survey @ 870 psi.
5 | No liquid level was observed (flowing)

## Result Graph Top Gauge
Result Graph For FGS @ A-13U Using PPS-28 Gauge #9103
| Max. Pressure : | 1851.62 | psia | Max. Temperature : | 263.919 | degF

## Result Graph Bottom Gauge
Result Graph For 9126 @ A-13U Using PPS-28 Gauge #9126
| Max. Pressure : | 1849.042 | psia | Max. Temperature : | 264.528 | degF

## Pressure Monitor
Well No |  | A-13U
Date |  | 2019-03-08
Gas Lift Shut-In time
WV Shut-In Time
Initial PCP
Initial FTHP
Time (Hrs) | PCP (psi) | FTHP (psi) | Flow Rate (km3/d) | Remark