## Summary Checklist
PPS28 SSP CHECKLIST | [11 empty] | SWI
SWI
At Base: Design & Prepare | DO BEFORE RIH | DO BEFORE RIH | DO BEFORE RIH | DO BEFORE RIH | DO BEFORE RIH | DO BEFORE RIH | DO BEFORE RIH | DO BEFORE RIH | DO BEFORE RIH | DO BEFORE RIH | DO BEFORE RIH | DO BEFORE RIH
Design |  | Client has provided the well information, confirmed the station stop depth and signed the work program. | [9 empty] | c
|  | Confirm the operation is within tool specifications. | [9 empty] | c
|  | Client already been informed on the limitation of the tools, equipment, well condition and etc. | [9 empty] | c
|  | Ensure availability of the required tool configurations. | [9 empty] | c
Prepare |  | Discussed with CHS FSM on the availability of the EMR Gauge | [9 empty] | c
|  | For PBU and IFO survey, discussed with SLS FSM or OE on the availability and funtionality of the downhole accessories: Lock Mandrel, Shock Absorber, Running Tool, and Pulling Tool. | [9 empty] | c
|  | Prepare all the tools and accessories as per maintenance manual. Verify with the lab side on the maintenance. | [9 empty] | c
|  | Ensure all the consumables, spare parts, hand tools, and programming tools are already in the package. | [9 empty] | c
|  | Prepare PPS SmartView (Refer to Op-Check Checklist) | [9 empty] | c
|  | Perform EMR Opcheck (Refer to Op-Check Checklist) | [9 empty] | c
At Well Site: Execute | DO BEFORE RIH | DO BEFORE RIH | DO BEFORE RIH | DO BEFORE RIH | DO BEFORE RIH | DO BEFORE RIH | DO BEFORE RIH | DO BEFORE RIH | DO BEFORE RIH | DO BEFORE RIH | DO BEFORE RIH | DO BEFORE RIH
Rig Up |  | Confirm well and hole properties with Wireline Supervisor. Review well history | [9 empty] | c
Make sure the well is stable and has been shut in for specific duration depending on the job program
|  | For FGS, make sure the well is stable and flowing with specified choke size. | [9 empty] | c
|  | Ensure tubing clearance is conducted prior to RIH EMR gauge. | [9 empty] | c
|  | Perform EMR Opcheck (Refer Opcheck Checklist) | [9 empty] | c
|  | Prepare Sequence of Events (SOE) correpsonding to the designed station stop | [9 empty] | c
|  | Program EMR gauges sampling rate and duration accordingly | [9 empty] | c
|  | Make-up EMR gauge toolstring as per program (with or without instrument hanger) | [9 empty] | c
|  | Ensure FIT for lock mandrel, shock absorber, running tool, and pulling tool were done as per maintenance for IFO & PBU run | [9 empty] | c
|  | De-passivate battery prior to RIH ( voltage must be >3.2V) | [9 empty] | c
|  | Hook-up battery and record gauges initiation time after the battery LED flashed 16 times. | [9 empty] | c
|  | Zero bottom toolstring at Tubing Head Flange (THF) | [9 empty] | c
Dummy FGS |  | Perform tool lift calculation to ensure tool weight is sufficient to overcome flowing upward force. | [9 empty] | c
|  | Ensure the tool is not floating and RIH smoothly | [9 empty] | c
|  | Monitoring the running weight, hanging weight, and pick up weight | [9 empty] | c
Actual EMR Run |  | Perform EMR survey run as per SSP | [9 empty] | c
|  | Conduct 4 hours well test if needed (refer job program) | [9 empty] | c
|  | RIH with average speed of 30m/min to set depth | [9 empty] | c
|  | SGS & FGS | Start log up to all station stops, not exceeding 30 m/min. | [8 empty] | c
|  |  | Complete all station stops for SGS & FGS | [8 empty] | c
|  |  | Closely monitor the THP and PCP to make sure it is maintained throughout the survey for data quality check | [8 empty] | c
|  | PBU & IFO | Set instrument hanger at the specified accessories and confirmed by pull test | [8 empty] | c
|  |  | POOH with average speed of 30m/min to surface | [8 empty] | c
|  |  | Communicate with production team to flow or inject or shut in the well for PBU & IFO test. | [8 empty] | c
|  |  | RIH GS pulling tool to retrieve the instrument hanger once the designed test is completed | [8 empty] | c
|  | POOH to surface, not exceeding 30 m/min. | [9 empty] | c
Post Job |  | Clean the tool during rig down while it hangs out from lubricator | [9 empty] | c
|  | Rig down toolstring and retrieve gauge | [9 empty] | c
|  | Download data and perform data QA/QC as per SSP | [9 empty] | c
|  | Generate ASCII files and quick-look report from PPS SmartView to be submitted to client for draft report | [9 empty] | c
|  | Submit ASCII files, SOE and Well Test Result to Log Analyst for Pressure Transient Analysis (PBU & IFO) | [9 empty] | c
Return to Base: Close | DO BEFORE RIH | DO BEFORE RIH | DO BEFORE RIH | DO BEFORE RIH | DO BEFORE RIH | DO BEFORE RIH | DO BEFORE RIH | DO BEFORE RIH | DO BEFORE RIH | DO BEFORE RIH | DO BEFORE RIH | DO BEFORE RIH
Close |  | Generate final grdient survey report with/without interpretation depending on client's requirement | [9 empty] | c
|  | Arrange de-mobilization of the equipment back to base. | [9 empty] | c
|  | Complete Post Job Maintenance and Reporting | [9 empty] | c
|  | Submit any lessons learnt and improvement suggestion to FSM. | [9 empty] | c
|  | Attend debriefing with FSM. | [9 empty] | c
Name: |  | write your name here
Date: |  | dd/mm/yyyy |  |  |  | Signature: |  | sign here

## Op-check Checklist
PPS28 OP-CHECK CHECKLIST | [11 empty] | SWI
SWI
PPS SmartView | DO BEFORE RIH | DO BEFORE RIH | DO BEFORE RIH | DO BEFORE RIH | DO BEFORE RIH | DO BEFORE RIH | DO BEFORE RIH | DO BEFORE RIH | DO BEFORE RIH | DO BEFORE RIH | DO BEFORE RIH | DO BEFORE RIH
Software |  | Computer operating system no older than Windows 2000 | [9 empty] | c
|  | PPS SmartView V6.1 or later is installed | [9 empty] | c
|  | No error while launching and operating the software | [9 empty] | c
Lithium Battery | DO BEFORE RIH | DO BEFORE RIH | DO BEFORE RIH | DO BEFORE RIH | DO BEFORE RIH | DO BEFORE RIH | DO BEFORE RIH | DO BEFORE RIH | DO BEFORE RIH | DO BEFORE RIH | DO BEFORE RIH | DO BEFORE RIH
De-passivate |  | Check the battery consumption record to ensure it sufficient for the job (Battery Tracking Record) | [9 empty] | c
|  | Battery's LED turn on when the battery is plugged into battery tester | [9 empty] | c
|  | De-passivate battery for 15 seconds or until the displayed voltage stop increasing | [9 empty] | c
|  | De-passivate again if the voltage is still lower than 3.2V | [9 empty] | c
|  | Replace the battery if the voltage reading is still below than 3.2V | [9 empty] | c
PPS28 EMR Gauges | DO BEFORE RIH | DO BEFORE RIH | DO BEFORE RIH | DO BEFORE RIH | DO BEFORE RIH | DO BEFORE RIH | DO BEFORE RIH | DO BEFORE RIH | DO BEFORE RIH | DO BEFORE RIH | DO BEFORE RIH | DO BEFORE RIH
Bench Test |  | Connect EMR gauge with laptop through USB communication box and launch PPS SmartView | [9 empty] | c
|  | Ensure the correct serial number of gauge is detected by PPS SmartView | [9 empty] | c
|  | Check the functionality of the gauge by run the Diagnostics window and verify the output | [9 empty] | c
|  | Program the gauge to test it for 10-15 minutes (refer SSP) | [9 empty] | c
|  | Hook-up battery to the gauge. Ensure the red dots between the battery and the gauge receptacle. | [9 empty] | c
|  | Monitor the LED on the battery flash 16 times indicating the gauge has been initialized | [9 empty] | c
|  | Record gauge start time | [9 empty] | c
|  | Apply vibration/shock test on gauge | [9 empty] | c
|  | Download data from gauge once bench test completed (refer SSP) | [9 empty] | c
|  | The output should be within acceptable range of atmospheric pressure, 14.7 psia ± 5 psia, and ambient temperature. | [9 empty] | c
|  | Record and document the bench test results | [9 empty] | c
Name: |  | write your name here
Date: |  | dd/mm/yyyy |  |  |  | Signature: |  | sign here

## PPS28 Checklist
PPS28 FIT CHECKLIST | [11 empty] | SWI
SWI
OBJECTIVE | DO BEFORE RIH | DO BEFORE RIH | DO BEFORE RIH | DO BEFORE RIH | DO BEFORE RIH | DO BEFORE RIH | DO BEFORE RIH | DO BEFORE RIH | DO BEFORE RIH | DO BEFORE RIH | DO BEFORE RIH | DO BEFORE RIH
i - To conduct Fast Inspection of Tools (FIT) prior to performing job
ii - To identify any anomalies/possible damage after run
TOOL DIAGRAMS | DO BEFORE RIH | DO BEFORE RIH | DO BEFORE RIH | DO BEFORE RIH | DO BEFORE RIH | DO BEFORE RIH | DO BEFORE RIH | DO BEFORE RIH | DO BEFORE RIH | DO BEFORE RIH | DO BEFORE RIH | DO BEFORE RIH
PRE JOB | DO BEFORE RIH | DO BEFORE RIH | DO BEFORE RIH | DO BEFORE RIH | DO BEFORE RIH | DO BEFORE RIH | DO BEFORE RIH | DO BEFORE RIH | DO BEFORE RIH | DO BEFORE RIH | DO BEFORE RIH | DO BEFORE RIH
1. Make sure the selected gauge tagged green "Ready to Go" indicating already completed maintenance process | [11 empty] | c
2. Remove the Battery Housing and inspect for any visible damage at Communication Port pins | [11 empty] | c
3. Inspect the O-ring 119 (6-pin) or O-ring 212 (4-pin) conditions. Replace if necessary. Ensure to use HNBR O-ring for sour wells | [11 empty] | c
4. Apply O-ring grease | [11 empty] | c
5. Use air gun or WD-40 and spray the sensor port to avoid any clog | [11 empty] | c
6. De-passivate battery and bench test gauge (refer Op-Check Checklist) | [11 empty] | c
7. Test every tool and equipment such as join cross over to ensure the compatibility and in good condition | [11 empty] | c
8. Record tool and battery serial number | [11 empty] | c
POST JOB | DO BEFORE RIH | DO BEFORE RIH | DO BEFORE RIH | DO BEFORE RIH | DO BEFORE RIH | DO BEFORE RIH | DO BEFORE RIH | DO BEFORE RIH | DO BEFORE RIH | DO BEFORE RIH | DO BEFORE RIH | DO BEFORE RIH
1. Clean the tool before disconnecting toolstring. Ensure the gauge is clean from debris, dirt, and grease | [11 empty] | c | c
2. Observe for any anomalies/possible damage | [11 empty] | c
3. Ensure there is no well fluid entry within the battery housing and at the Communication Port pin | [11 empty] | c
4. Inspect O-rings and parbacks condition. Replace if needed | [11 empty] | c
5. Clean O-ring groove | [11 empty] | c
6. Ensure the spring loaded beside banana plug is still intact | [11 empty] | c
Name: |  | write your name here
Date: |  | dd/mm/yyyy |  |  |  | Signature: |  | sign here

## Tool specs
Column1 | Column2
|  | Tool | EMR Gauge
Mechanical |  | Tool Code | PPS28 | [6 empty] | Date | 28.12.2016
Outside Diameter | 0.75”(19 mm)/1.0”(24.5 mm) / 1.25”(31.75 mm) | [8 empty] | Platform | Bunga Orkid Delta
Overall Length | 21” (533.4 mm) | [8 empty] | Well | BOD 23
Housing Material | Inconel 718 / Stainless Steel 17-4 | [8 empty] | Job | Static Gradient Survey
Communications | USB/RS232 | NO | O-RING SIZE | TOOL REF | QUANTITY PER NO. OF RUNS |  |  |  |  | BHA | Wireline toolstring + EMR Gauges
Environmental |  |  |  |  | 1 | 5 | 10 | 15 | 20
Service | H2S service | 1 | O-RING SZ-119 | 1 | 4 | 20 | 40 | 60 | 80
Pressure Ranges | Up to 20,000 psi | 2 | O-RING SZ-212 | 2 | 4 | 20 | 40 | 60 | 80
Pressure Accuracy | ±0.02% (full scale), ±0.015% (full scale) Typically | 3 | O-RING SZ-118 | 1,3 | 2 | 10 | 20 | 30 | 40
Pressure Resolution | 0.01 psi | 4 | BACKUP O-RING 118 | 1 | 4 | 20 | 40 | 60 | 80
Over pressure Capacity | 105% (full scale)
Pressure Drift | <1 psi/ year
Temperature Rating | 150°C (302°F), 177°C (351°F) |  |  | O-RING SIZE
Temperature Accuracy | ±0.2°C | NO | SUBSECTION | 119 | 212 | 118 | BACKUP O-RING 118
Temperature Resolution | 0.01°C | 1 | EMR Gauge 6-pin | 4 | 2 | 1 | 4
Over Temperature Capacity | 110% (full scale) | 2 | EMR Gauge 4-pin | 2 | 4 | 1
Electronic
Sensor Type | Quartz
Power Source | 1 or 2 AA or C lithium packs
Data Set Contents | Time / pressure / temperature
Memory Capacity | 1,000,000 data sets standard
Sample Rate | 0.1 second to 18 hours per sample

## Sheet2
Symptoms | Possible Problems | Solutions
LED does not flash after the battery is installed | Battery was not installed correctly | Unplug the battery and plug it back in again
| Battery has not been activated | Activate the battery
| Battery has not enough power | Battery has not enough power
| Memory is Full | Erase the memory
| Gauge is defective | Return the gauge for check and repair
SmartView software doesn't detect the gauge, or the gauge was detected, but it stopped communicating | Gauge is not properly connected to the computer | Make sure the gauge is connected according to the instructions. Refer to Software Manual for more information.
| COM port is locked | Reboot computer and restart the software.
| Software or drivers are corrupt or damaged | Upgrade to latest software version or reinstall (ensure USB devices disconnected).
| Interface box is defective | Use another interface box.
| Gauge is defective (Try connecting to another gauge to confirm) | Return the gauge for check and repair
Date recorded to memory is noisy | Low voltage of the battery | Check the battery voltage or change the battery
Data is out of the gauge specification | Sensor clog | Use air gun or WD-40 to clear the clog. Inject pig tail sensor with hydraulic oil
| The gauge may need to be recalibrated | Use the Diagnostics function to check if the gauge is sending the correct data, verify with the calibration records.
Could not download job files | Record files are corrupt | Use the "DUMP" function to dump memory of the gauge and then send to PPS for data retrieving.