## Summary Checklist
MIT SSP CHECKLIST | [11 empty] | SWI
SWI
At Base: Design & Prepare | DO BEFORE RIH | DO BEFORE RIH | DO BEFORE RIH | DO BEFORE RIH | DO BEFORE RIH | DO BEFORE RIH | DO BEFORE RIH | DO BEFORE RIH | DO BEFORE RIH | DO BEFORE RIH | DO BEFORE RIH | DO BEFORE RIH
Design |  | Client has provided the well information, confirmed the number of run, logging interval and signed the work program. | [9 empty] | c
|  | Confirm the operation is within tool specifications. | [9 empty] | c
|  | Client already been informed on the limitation of the tools, equipment, well condition and etc. | [9 empty] | c
|  | Ensure availability of the required tool configurations. | [9 empty] | c
Prepare |  | Discussed with CHS FSM on the availability of the MIT Tools. | [9 empty] | c
|  | For X-Over, discussed with SLS FSM or OE on the availability and funtionality. | [9 empty] | c
|  | Prepare all the tools and accessories as per maintenance manual. Verify with the lab side on the maintenance. | [9 empty] | c
|  | Ensure all the consumables, spare parts, hand tools, and programming tools are already in the package. | [9 empty] | c
|  | Prepare Sondex Software (Refer to Op-Check Checklist). | [9 empty] | c
|  | Perform MIT Opcheck (Refer to Op-Check Checklist). | [9 empty] | c
At Well Site: Execute | DO BEFORE RIH | DO BEFORE RIH | DO BEFORE RIH | DO BEFORE RIH | DO BEFORE RIH | DO BEFORE RIH | DO BEFORE RIH | DO BEFORE RIH | DO BEFORE RIH | DO BEFORE RIH | DO BEFORE RIH | DO BEFORE RIH
Rig Up |  | Confirm well and hole properties with Wireline Supervisor. Review well history. | [9 empty] | c
|  | Make sure the well is stable and has been shut in for specific duration depending on the job program. | [9 empty] | c
|  | Ensure tubing clearance is conducted prior to RIH MIT Tools. | [9 empty] | c
|  | Perform MIT Opcheck (Refer Opcheck Checklist). | [9 empty] | c
|  | Prepare Sequence of Events (SOE) correpsonding to the designed logging interval. | [9 empty] | c
|  | Program UMT and duration accordingly. | [9 empty] | c
|  | Make-up MIT toolstring as per program. | [9 empty] | c
|  | Ensure FIT for X-Over from SLS/CTU/E-Line to MIT Tools. | [9 empty] | c
|  | Hook-up battery and record MIT initiation time. | [9 empty] | c
|  | Zero toolstring (CRP for MIT is at Finger) at Tubing Head Flange (THF). | [9 empty] | c
MIT Run |  | Perform MIT Caliper survey run as per SSP. | [9 empty] | c
|  | RIH with average speed of 30m/min to set depth. | [9 empty] | c
|  | POOH to surface at 10m/min, not exceeding 18 m/min. | [9 empty] | c
Post Job |  | Clean the tool during rig down while it hangs out from lubricator. | [9 empty] | c
|  | Rig down toolstring and retrieve MIT Tools. | [9 empty] | c
|  | Download data and perform data QA/QC as per SSP | [9 empty] | c
|  | Perform After Job Calibration as per SSP | [9 empty] | c
|  | Perform post job maintenance on MIT Tools | [9 empty] | c
|  | Submit the Quick Look Report and Raw Data to Client and Log Analyst | [9 empty] | c
Return to Base: Close | DO BEFORE RIH | DO BEFORE RIH | DO BEFORE RIH | DO BEFORE RIH | DO BEFORE RIH | DO BEFORE RIH | DO BEFORE RIH | DO BEFORE RIH | DO BEFORE RIH | DO BEFORE RIH | DO BEFORE RIH | DO BEFORE RIH
|  | Arrange de-mobilization of the equipment back to base. | [9 empty] | c
|  | Complete Post Job Maintenance and Reporting | [9 empty] | c
|  | Submit any lessons learnt and improvement suggestion to FSM. | [9 empty] | c
|  | Attend debriefing with FSM. | [9 empty] | c
Name: |  | write your name here
Date: |  | dd/mm/yyyy |  |  |  | Signature: |  | sign here

## Op-check Checklist
MIT OP-CHECK CHECKLIST | [11 empty] | SWI
SWI
PPS SmartView | DO BEFORE RIH | DO BEFORE RIH | DO BEFORE RIH | DO BEFORE RIH | DO BEFORE RIH | DO BEFORE RIH | DO BEFORE RIH | DO BEFORE RIH | DO BEFORE RIH | DO BEFORE RIH | DO BEFORE RIH | DO BEFORE RIH
Software |  | Computer operating system no older than Windows 2000, 32bit for W7 and 64 bit for W8 | [9 empty] | c
|  | Latest Warrior and Sondex Memlog Software is installed (Emeraude Software is optional). | [9 empty] | c
|  | Ensure correct Warrior Key License entered. | [9 empty] | c
|  | No error while launching and operating the software | [9 empty] | c
|  | Check MIT tool have up to date calibration | [9 empty] | c
Lithium Battery | DO BEFORE RIH | DO BEFORE RIH | DO BEFORE RIH | DO BEFORE RIH | DO BEFORE RIH | DO BEFORE RIH | DO BEFORE RIH | DO BEFORE RIH | DO BEFORE RIH | DO BEFORE RIH | DO BEFORE RIH | DO BEFORE RIH
De-passivate |  | Check the battery condition received | [9 empty] | c
|  | Check the battery voltage using multimeter (reading should be >19V) | [9 empty] | c
|  | De-passivate battery (If the voltage less than 14V) | [9 empty] | c
|  | Replace the battery if the voltage reading is still below than 14V (minimum requirement is 14V) | [9 empty] | c
|  | For DTR, check the D-cell battery power and replace if it is low. | [9 empty] | c
MIT Tools | DO BEFORE RIH | DO BEFORE RIH | DO BEFORE RIH | DO BEFORE RIH | DO BEFORE RIH | DO BEFORE RIH | DO BEFORE RIH | DO BEFORE RIH | DO BEFORE RIH | DO BEFORE RIH | DO BEFORE RIH | DO BEFORE RIH
Bench Test |  | Connect MIT Tools with laptop through USB UMU001 and launch Sondex Ultrawire Memlog and Acquisition | [9 empty] | c
|  | Check communication between laptop with UMT/DTR. Make sure no error while communicating. | [9 empty] | c
|  | Synchronize the DTR time with laptop. Recommended to synchronize with FE personal watch | [9 empty] | c
|  | Ensure correct/calibrated wheel circumference entered in DTR. Check the unit used same with wireline unit | [9 empty] | c
|  | Test DTR and Encoder by rotating the shaft | [9 empty] | c
|  | Hook up encoder and splitter to angle drive on wireline unit. Ensure encoder in correct position to avoid pin parted | [9 empty] | c
|  | Ensure the correct serial number and layout added in toolstring configuration | [9 empty] | c
|  | Check the functionality of the MIT Tools as per SSP and verify the output | [9 empty] | c
|  | Program the MIT Tools for calibration as per SSP | [9 empty] | c
|  | Hook-up battery to the MIT Tools. Ensure the sound 'Bip' at the UMT or observed fingers is opening | [9 empty] | c
|  | Perform MIT Calibration as per SSP | [9 empty] | c
|  | Apply vibration/shock test on MIT Tools | [9 empty] | c
|  | Download data from UMT and perform calibration step as per SSP | [9 empty] | c
|  | Perfrom QA/QC based on the results obtained. | [9 empty] | c
|  | Record and document the bench test results | [9 empty] | c
Name: |  | write your name here
Date: |  | dd/mm/yyyy |  |  |  | Signature: |  | sign here

## MIT Checklist
MIT FIT CHECKLIST | [11 empty] | SWI
SWI
OBJECTIVE | DO BEFORE RIH | DO BEFORE RIH | DO BEFORE RIH | DO BEFORE RIH | DO BEFORE RIH | DO BEFORE RIH | DO BEFORE RIH | DO BEFORE RIH | DO BEFORE RIH | DO BEFORE RIH | DO BEFORE RIH | DO BEFORE RIH
i - To conduct Fast Inspection of Tools (FIT) prior to performing job
ii - To identify any anomalies/possible damage after run
TOOL DIAGRAMS | DO BEFORE RIH | DO BEFORE RIH | DO BEFORE RIH | DO BEFORE RIH | DO BEFORE RIH | DO BEFORE RIH | DO BEFORE RIH | DO BEFORE RIH | DO BEFORE RIH | DO BEFORE RIH | DO BEFORE RIH | DO BEFORE RIH
PRE JOB | DO BEFORE RIH | DO BEFORE RIH | DO BEFORE RIH | DO BEFORE RIH | DO BEFORE RIH | DO BEFORE RIH | DO BEFORE RIH | DO BEFORE RIH | DO BEFORE RIH | DO BEFORE RIH | DO BEFORE RIH | DO BEFORE RIH
1. Make sure the selected MIT Tools tagged green "Ready to Go" indicating already completed maintenance process | [11 empty] | c
2. Perform physical check on the tools received. Perform continuity and leak test | [11 empty] | c
3. Inspect the O-ring conditions. Replace if necessary. Ensure to use HNBR O-ring for sour wells | [11 empty] | c
4. Apply O-ring grease | [11 empty] | c
5. Use air gun or WD-40 and spray the sensor to clean any dirt and debris | [11 empty] | c
6. De-passivate battery and bench test MIT Tools (refer Op-Check Checklist) | [11 empty] | c
7. Test every tool and equipment such as join cross over to ensure the compatibility and in good condition | [11 empty] | c
8. Record tool and battery serial number | [11 empty] | c
9 Perform Field Calibration and fullstring bench test | [11 empty] | c
POST JOB | DO BEFORE RIH | DO BEFORE RIH | DO BEFORE RIH | DO BEFORE RIH | DO BEFORE RIH | DO BEFORE RIH | DO BEFORE RIH | DO BEFORE RIH | DO BEFORE RIH | DO BEFORE RIH | DO BEFORE RIH | DO BEFORE RIH
1. Clean the tool before disconnecting toolstring. Ensure the MIT Tools is clean from debris, dirt, and grease | [11 empty] | c
2. Observe for any anomalies/possible damage | [11 empty] | c
4. Inspect O-rings conditions. Replace if needed | [11 empty] | c
5. Clean O-ring groove | [11 empty] | c
6. Perform after job calibration | [11 empty] | c
7. Fill up Tool Utilization Record and EMITE Battery Tracking Form | [11 empty] | c
Name: |  | write your name here
Date: |  | dd/mm/yyyy |  |  |  | Signature: |  | sign here

## O-Ring specs
Column1 | Column2
|  | Tool | MIT TOOLS
Mechanical |  | Tool Code | MIT24F
Outside Diameter | 0.75”(19 mm)/1.0”(24.5 mm) / 1.25”(31.75 mm)
Overall Length | 21” (533.4 mm)
Housing Material | Inconel 718 / Stainless Steel 17-4
Communications | USB/RS232 | NO | O-RING SIZE | QUANTITY PER NO. OF RUNS
Environmental |  |  |  | 1 | 5 | 10 | 15 | 20
Service | H2S service | 1 | O-RING SZ-028 | 4 | 20 | 40 | 60 | 80
Pressure Ranges | Up to 20,000 psi | 2 | O-RING SZ-211 | 14 | 70 | 140 | 210 | 280
Pressure Ranges | Up to 20,000 psi | 3 | O-RING SZ-012 | 10 | 50 | 100 | 150 | 200
Pressure Ranges | Up to 20,000 psi | 4 | O-RING SZ-124 | 6 | 30 | 60 | 90 | 120
Pressure Accuracy | ±0.02% (full scale), ±0.015% (full scale) Typically | 5 | O-RING SZ-118 | 4 | 20 | 40 | 60 | 80
Pressure Resolution | 0.01 psi | 6 | BACKUP O-RING 118 | 2 | 10 | 20 | 30 | 40
Pressure Resolution | 0.01 psi | 7 | BACKUP O-RING 124 | 2 | 10 | 20 | 30 | 40
Pressure Drift | <1 psi/ year
Electronic
Sensor Type | Quartz
Power Source | 1 or 2 AA or C lithium packs
Data Set Contents | Time / pressure / temperature
Memory Capacity | 1,000,000 data sets standard
Sample Rate | 0.1 second to 18 hours per sample