## Input
Survey Details |  |  |  | Gas-Lift Depth |  |  |  | Dir. Drilling Survey
Client | VPSB |  |  | GLM | Depth (m MDDF) | Depth (m TVDBDF) | Depth (ft TVDBDF) | MD | TVD | MD
Field | Larut-A |  |  | GLM #1 | 804.5 | 668.9357 | 2194.778 | 0 | 0 | 0
Well Name | A-13U |  |  | GLM #2 | 1921.2 | 1067.1366 | 3501.2752 | 42.29 | 42.29 | 42.29
Survey Type | FGS |  |  | GLM #3 | 3000.3 | 1432.6977 | 4700.6812 | 72.29 | 72.29 | 72.29
Survey Date | 2019-03-08 |  |  | GLM #4 | 3852.6 | 1735.539 | 5694.3036 | 102.29 | 102.29 | 102.29
Survey Depth | 4592 | m MDDF |  | GLM #5 | 4551.3 | 1981.5334 | 6501.4112 | 112.29 | 112.29 | 112.29
FTHP | 290 | psi | [5 empty] | 122.29 | 122.29 | 122.29
PCP | 870 | psi | [5 empty] | 132.29 | 132.28 | 132.29
Engineer | Azrul | [6 empty] | 142.29 | 142.26 | 142.29
Sampling rate | 5 sec/sample | [6 empty] | 152.29 | 152.22 | 152.29
Choke Size | 45% | [6 empty] | 162.29 | 162.15 | 162.29
[8 empty] | 167.29 | 167.11 | 167.29
Gauge Details |  |  |  | Reservoir |  |  |  | 210.35 | 209.71 | 210.35
Top Gauge S/N | 9103 |  |  | Sand | I-68W |  |  | 239.49 | 238.52 | 239.49
Max Pressure | 1851.62 | psi |  | Datum TVDSS | 1919 | m |  | 268.89 | 267.5 | 268.89
Max Temp | 263.919 | degF |  | Datum MDBDF | 4472.2657 | m |  | 298.15 | 296.09 | 298.15
[8 empty] | 327.6 | 324.36 | 327.6
Bottom Gauge S/N | 9126 | [6 empty] | 356.89 | 351.71 | 356.89
Max Pressure | 1849.042 | psi |  | Producing Zone |  |  |  | 386.19 | 378.49 | 386.19
Max Temp | 264.528 | degF |  | Sand | Top (m MDDF) | Bottom (m MDDF) | Mid (m MDDF) | 415.65 | 405.12 | 415.65
|  |  |  | I-68W | 4615 | 4645 | 4630 | 444.93 | 431.2 | 444.93
Completion Details | [7 empty] | 474.43 | 456.39 | 474.43
BDF to THF | 17.28 | m | [5 empty] | 503.61 | 479.97 | 503.61
BDF to SS | 34.9 | m | [5 empty] | 532.89 | 503 | 532.89
Max Deviation | 74.85 | deg | [5 empty] | 562.08 | 525.45 | 562.08
No Go Depth | 4591.9 | m MDDF | [5 empty] | 591.36 | 547.33 | 591.36
Tubing | 2-7/8" | [6 empty] | 620.68 | 568.06 | 620.68
Well Type | Oil Producer | [6 empty] | 649.88 | 587.38 | 649.88
[8 empty] | 678.97 | 605.34 | 678.97
POOH to surface | 53 | min | [5 empty] | 708.4 | 622.28 | 708.4
[8 empty] | 737.81 | 638.09 | 737.81
[8 empty] | 767.17 | 652.84 | 767.17
Gradient Stop & Gauge Data |  |  |  | Top Gauge |  | Bottom Gauge |  | 796.53 | 665.93 | 796.53
| MD |  |  | Pressure | Temp | Pressure | Temp | 820.66 | 675.03 | 820.66
DESCRIPTION | m-RKB | start | end | psia | degF | psia. | degF. | 847.28 | 684.76 | 847.28
Lub | 17.28 | 14:31 | 14:41 | 289.522 | 89.755 | 291.379 | 88.724 | 876.69 | 696.19 | 876.69
1st Grad Stop | 80 | 14:43 | 14:48 | 308.38 | 104.041 | 311.753 | 105.848 | 906.05 | 707.82 | 906.05
2nd Grad Stop | 200 | 14:51 | 14:56 | 335.765 | 122.58 | 339.132 | 122.444 | 935.41 | 719.31 | 935.41
3rd Grad Stop | 400 | 15:01 | 15:06 | 380.192 | 133.501 | 383.315 | 133.888 | 964.79 | 730.39 | 964.79
4th Grad Stop | 790 | 15:17 | 15:22 | 450.137 | 145.64 | 453.101 | 145.485 | 994.07 | 741.58 | 994.07
5th Grad Stop | 814 | 15:23 | 15:28 | 452.954 | 148.239 | 456.849 | 148.636 | 1023.24 | 752.61 | 1023.24
6th Grad Stop | 1000 | 15:34 | 15:39 | 474.777 | 151.71 | 477.563 | 151.566 | 1052.38 | 762.42 | 1052.38
7th Grad Stop | 1200 | 15:46 | 15:51 | 496.163 | 155.303 | 498.878 | 155.106 | 1081.69 | 771.27 | 1081.69
8th Grad Stop | 1500 | 16:00 | 16:05 | 527.969 | 159.055 | 530.211 | 158.764 | 1111.05 | 780 | 1111.05
9th Grad Stop | 1911 | 16:12 | 16:17 | 572.484 | 161.978 | 575.733 | 162.143 | 1140.43 | 789.2 | 1140.43
10th Grad Stop | 1931 | 16:20 | 16:25 | 580.751 | 168.624 | 584.11 | 170.013 | 1169.67 | 798.85 | 1169.67
11th Grad Stop | 2200 | 16:32 | 16:37 | 689.887 | 195.02 | 691.931 | 195.054 | 1198.78 | 809.02 | 1198.78
12th Grad Stop | 2600 | 16:44 | 16:49 | 880.72 | 206.923 | 882.69 | 207.162 | 1228.06 | 818.96 | 1228.06
13th Grad Stop | 2990 | 16:58 | 17:03 | 1077.785 | 221.92 | 1079.78 | 222.063 | 1257.34 | 827.89 | 1257.34
14th Grad Stop | 3010 | 17:04 | 17:09 | 1092.535 | 226.424 | 1094.236 | 226.012 | 1286.56 | 836.57 | 1286.56
15th Grad Stop | 3842 | 17:25 | 17:30 | 1495.085 | 245.038 | 1497.005 | 244.702 | 1315.71 | 845.85 | 1315.71
16th Grad Stop | 3862 | 17:31 | 17:36 | 1504.567 | 249.046 | 1506.501 | 248.663 | 1345.16 | 855.89 | 1345.16
17th Grad Stop | 4551 | 18:05 | 18:10 | 1827.693 | 262.856 | 1830.32 | 262.372 | 1374.43 | 866.35 | 1374.43
18th Grad Stop | 4561 | 18:11 | 18:16 | 1834.682 | 263.847 | 1837.266 | 263.319 | 1403.81 | 876.76 | 1403.81
Set Depth | 4592.28 | 18:19 | 18:29 | 1845.918 | 264.429 | 1848.526 | 6332:18 | 1433.01 | 886.9 | 1433.01
[8 empty] | 1462.23 | 897.32 | 1462.23
[8 empty] | 1491.7 | 908.36 | 1491.7
[8 empty] | 1521.23 | 919.62 | 1521.23
[8 empty] | 1550.29 | 930.1 | 1550.29
[8 empty] | 1579.55 | 940.16 | 1579.55
[8 empty] | 1609.08 | 950.32 | 1609.08
[8 empty] | 1638.45 | 960.66 | 1638.45
[8 empty] | 1667.79 | 971.33 | 1667.79
[8 empty] | 1697.1 | 982.43 | 1697.1
[8 empty] | 1726.22 | 994.07 | 1726.22
[8 empty] | 1755.76 | 1006.28 | 1755.76
[8 empty] | 1785.02 | 1018.35 | 1785.02
[8 empty] | 1814.32 | 1030.44 | 1814.32
[8 empty] | 1843.69 | 1041.81 | 1843.69
[8 empty] | 1873.01 | 1051.86 | 1873.01
[8 empty] | 1902.22 | 1061.22 | 1902.22
[8 empty] | 1931.38 | 1070.31 | 1931.38
[8 empty] | 1960.71 | 1079.62 | 1960.71
[8 empty] | 1990.06 | 1088.49 | 1990.06
[8 empty] | 2019.18 | 1096.83 | 2019.18
[8 empty] | 2048.31 | 1105.23 | 2048.31
[8 empty] | 2077.58 | 1113.25 | 2077.58
[8 empty] | 2106.91 | 1121.21 | 2106.91
[8 empty] | 2136.38 | 1129.33 | 2136.38
[8 empty] | 2165.56 | 1137.34 | 2165.56
[8 empty] | 2224.31 | 1154.96 | 2224.31
[8 empty] | 2289.75 | 1175.81 | 2289.75
[8 empty] | 2333.21 | 1189.41 | 2333.21
[8 empty] | 2362.97 | 1199.34 | 2362.97
[8 empty] | 2392.2 | 1210.29 | 2392.2
[8 empty] | 2421.2 | 1221.76 | 2421.2
[8 empty] | 2450.41 | 1233.1 | 2450.41
[8 empty] | 2478.97 | 1243.81 | 2478.97
[8 empty] | 2507.62 | 1254.6 | 2507.62
[8 empty] | 2537.66 | 1265.32 | 2537.66
[8 empty] | 2566.78 | 1275 | 2566.78
[8 empty] | 2596.02 | 1284.91 | 2596.02
[8 empty] | 2625.65 | 1295.24 | 2625.65
[8 empty] | 2654.8 | 1305.49 | 2654.8
[8 empty] | 2683.77 | 1315.74 | 2683.77
[8 empty] | 2713.14 | 1326.4 | 2713.14
[8 empty] | 2742.61 | 1337.1 | 2742.61
[8 empty] | 2772.07 | 1347.7 | 2772.07
[8 empty] | 2801.32 | 1358.39 | 2801.32
[8 empty] | 2830.34 | 1369.28 | 2830.34
[8 empty] | 2859.37 | 1380.54 | 2859.37
[8 empty] | 2889.29 | 1392.19 | 2889.29
[8 empty] | 2918.62 | 1403.28 | 2918.62
[8 empty] | 2947.99 | 1414.04 | 2947.99
[8 empty] | 2977.32 | 1424.54 | 2977.32
[8 empty] | 3006.87 | 1435.03 | 3006.87
[8 empty] | 3035.55 | 1444.96 | 3035.55
[8 empty] | 3064.83 | 1455.04 | 3064.83
[8 empty] | 3093.88 | 1465.37 | 3093.88
[8 empty] | 3123.44 | 1475.82 | 3123.44
[8 empty] | 3152.68 | 1485.84 | 3152.68
[8 empty] | 3181.63 | 1495.86 | 3181.63
[8 empty] | 3211.14 | 1505.92 | 3211.14
[8 empty] | 3240.57 | 1515.68 | 3240.57
[8 empty] | 3270.11 | 1525.62 | 3270.11
[8 empty] | 3299.34 | 1535.71 | 3299.34
[8 empty] | 3328.74 | 1546.13 | 3328.74
[8 empty] | 3358.05 | 1556.82 | 3358.05
[8 empty] | 3386.89 | 1567.68 | 3386.89
[8 empty] | 3407.47 | 1575.63 | 3407.47
[8 empty] | 3436.88 | 1586.82 | 3436.88
[8 empty] | 3466.24 | 1597.68 | 3466.24
[8 empty] | 3495.6 | 1608.52 | 3495.6
[8 empty] | 3524.98 | 1619.38 | 3524.98
[8 empty] | 3554.26 | 1630.01 | 3554.26
[8 empty] | 3583.43 | 1640.41 | 3583.43
[8 empty] | 3612.57 | 1650.71 | 3612.57
[8 empty] | 3641.88 | 1661.03 | 3641.88
[8 empty] | 3671.24 | 1671.36 | 3671.24
[8 empty] | 3700.82 | 1681.75 | 3700.82
[8 empty] | 3729.86 | 1692.02 | 3729.86
[8 empty] | 3758.97 | 1702.35 | 3758.97
[8 empty] | 3788.25 | 1712.73 | 3788.25
[8 empty] | 3817.53 | 1723.11 | 3817.53
[8 empty] | 3846.75 | 1733.48 | 3846.75
[8 empty] | 3875.9 | 1743.74 | 3875.9
[8 empty] | 3905.35 | 1754.09 | 3905.35
[8 empty] | 3934.62 | 1764.46 | 3934.62
[8 empty] | 3964 | 1774.84 | 3964
[8 empty] | 3993.2 | 1785.13 | 3993.2
[8 empty] | 4022.42 | 1795.49 | 4022.42
[8 empty] | 4051.89 | 1805.89 | 4051.89
[8 empty] | 4081.42 | 1816.29 | 4081.42
[8 empty] | 4110.48 | 1826.57 | 4110.48
[8 empty] | 4139.74 | 1836.85 | 4139.74
[8 empty] | 4169.27 | 1847.34 | 4169.27
[8 empty] | 4198.64 | 1857.84 | 4198.64
[8 empty] | 4227.98 | 1868.17 | 4227.98
[8 empty] | 4257.27 | 1878.42 | 4257.27
[8 empty] | 4286.64 | 1888.71 | 4286.64
[8 empty] | 4315.95 | 1899.08 | 4315.95
[8 empty] | 4345.21 | 1909.54 | 4345.21
[8 empty] | 4374.55 | 1919.88 | 4374.55
[8 empty] | 4403.92 | 1930.11 | 4403.92
[8 empty] | 4433.24 | 1940.32 | 4433.24
[8 empty] | 4462.45 | 1950.48 | 4462.45
[8 empty] | 4491.61 | 1960.64 | 4491.61
[8 empty] | 4520.94 | 1970.91 | 4520.94
[8 empty] | 4550.29 | 1981.18 | 4550.29
[8 empty] | 4579.41 | 1991.37 | 4579.41
[8 empty] | 4608.54 | 2001.62 | 4608.54
[8 empty] | 4637.81 | 2012 | 4637.81
[8 empty] | 4667.14 | 2022.34 | 4667.14
[8 empty] | 4696.61 | 2032.68 | 4696.61
[8 empty] | 4725.79 | 2042.9 | 4725.79
[8 empty] | 4755.14 | 2053.19 | 4755.14
[8 empty] | 4784.54 | 2063.51 | 4784.54
[8 empty] | 4813.74 | 2073.74 | 4813.74
[8 empty] | 4842.99 | 2084.01 | 4842.99
[8 empty] | 4872.17 | 2094.3 | 4872.17
[8 empty] | 4898.58 | 2103.6 | 4898.58

## Cover Page
INTERPRETATION REPORT
FGS (45%)
| Client | : | VPSB
| Field | : | Larut-A
| Well Name | : | A-13U
| Survey Date | : | 2019-03-08
Service Company : DIMENSION BID (MALAYSIA) SDN. BHD

## Table of Content
| Table of Content |  | Page
1 | Completion Sketch
2 | SOE
3 | Log Quality Check
4 | Gradient Stop
5 | Gradient Survey
6 | TVD
7 | FGS Interpretation Result
8 | Graph
9 | Findings and Conclusion
10 | Results Graph
| 10.1 | Results Graph #9103
| 10.2 | Results Graph #9126
11 | Daily Report
| 11.1 | 2019-03-08
12 | Pressure Monitor
13 | Well Test Result

## SOE
SEQUENCE OF EVENTS: A-13U FLOWING GRADIENT SURVEY WITH 45% CHOKE SIZE
| Company |  | VPSB
| Field |  | Larut-A | [5 empty] | FTHP | 290 | psi
| Well No |  | A-13U | [5 empty] | PCP | 870 | psi
| Tubing |  | 2-7/8" | [5 empty] | THF to RKB | 17.28 | m
| Well Type |  | Oil Producer | [5 empty] | Max Deviation | 74.85 | deg
| Survey Date |  | 2019-03-08
| Survey Objective |  | FLOWING GRADIENT SURVEY WITH 45% CHOKE SIZE
| Survey Duration |  | 0 | Hours
| Time (Hrs) | Events | [7 empty] | Remarks
9:14
``
Note:
| - |  | All data successfully downloaded and good data obtained
|  |  | EMR Gauge |  | : | S/N 9103 (Top) |  |  | S/N 9126 (Top)
|  |  | Max. Pressure |  | : | 1851.62 | psia |  | 1849.042 | psia |  | 0
|  |  | Max Temp |  | : | 263.919 | degF |  | 264.528 | degF
|  |  | Prepared by: |  |  |  |  | Client Representative:

## LQC
DIMENSION BID (M) SDN BHD
DATA ACQUISITION SERVICES
LOG QUALITY CHECK
(This form is to be filled-up by Field Engineer prior to send EMR Final Report)
| CLIENT | : | VPSB
| LOCATION | : | Larut-A
| WELL | : | A-13U
| JOB | : | FGS
| DATE | : | 2019-03-08
| SURVEY DEPTH | : | 4592 m MDBDF
1. DOWNLOAD DATA
| a) Check Pressure Different For Both Gauges | [6 empty] | UPPER GAUGE : |  |  | 1851.62 psi |  | LOWER GAUGE : | 1849.042 psi
| Max allowable different/Drift : 5 psia, | [6 empty] | No big different in either pressure or temperature reading between both gauges.
if exceed please remarks:
b) Check Anomalies (i.e. Pressure/ Temperature Spike, Noisy or Unexpected Reading ) On Plot For Both Gauges.
| YES |  |  | Remarks : |  | There was no anomalies in pressure or temperature reading for both gauges.
| NO | X
c) Check Pressure / Temperature Reading (Stabilize or Not At Each Gradient Stop)
| Explain If Pressure Reading |  |  |  |  | The pressure reading was stabilized for every gradient stop and for the entire survey period for both gauges.
Are Not Stabilize :
d) Check PCP / SITHP / FTHP / SITHT / FTHT ( Start & End Of Survey )
|  | START |  |  | END
PCP
SITHP
FTHP
SITHT
FTHT
2. INTERPRETATION RESULTS
| a) Comparison Of Datum Pressure From | [5 empty] | Current Datum |  | 1786.5795 | psi |  | Previous Datum
| Previous Survey Result : | [5 empty] | Pressure: |  |  |  |  | Pressure :
Datum Pressure Increase Or
Decrease. Remarks :
| b) Comparison Of Fluid Gradient | [5 empty] | Fluid Gradient At |  | 0.31215 | psi/ft |  | Previous Fluid
| From Pressure Survey Result : | [5 empty] | Survey Depth : |  |  |  |  | Gradient :
| Remarks : |  |  |  |  | Fluid gradient at set depth, 6548.5432 ft TVDBDF @ 15067.2707 ft MDBDF
DIMENSION BID (M) SDN BHD
DATA ACQUISITION SERVICES
LOG QUALITY CHECK
| c) Comparison Of Mid Perf Pressure | [5 empty] | Current Mid-Perf |  | 1859.572 | psi |  | Previous Mid -
| From Previous Survey : | [5 empty] | Pressure : |  |  |  |  | Perf Pressure :
| Remarks : |  |  |  |  | Midperf at zone I-68W
d) Cooling Effect (For FGS Survey)
| Remarks : |  |  |  |  | Major cooling effect at GLM #2 @ m TVDBDF
GENERAL REMARKS
| Prepared by: | [5 empty] | Reviewed by: | [5 empty] | Endorsed by :
| …………………........................... | [5 empty] | …………………................ | [5 empty] | ………………................
Name :
| Azrul | [11 empty] | Client Representative
| Field Engineer | [5 empty] | Date: | [5 empty] | Date:

## Gradient Stop
GRADIENT STOP PERFORM
| m | ft |  |  |  |  | FIELD : | Larut-A
BDF to BTHF | 17.28 | 56.6957 |  | FTHP | 290 psi |  | WELL : | A-13U
BDF to SS | 34.9 | 114.5069 |  | PCP | 870 psi |  | ZONE : | I-68W
THF D No Go | 4574.62 | 15009.3282 |  | TOP GAUGE | 9103 |  | JOB : | FGS
Wireline D No Go | 4574.62 | 15009.3282 |  | BOTT GAUGE | 9126 |  | DATE : | 2019-03-08
Fluid Level m MDBDF | 0 | 0 |  |  |  |  | ENG : | Azrul
OPERATION | MD | MD | MD | TIME (min) |  | STATION STOP | ESTIMATION | REMARK
DESCRIPTION | m-THF | m-RKB | m-Wireline | start | end | Duration (min) | POOH (min) | Sampling Rate
Lub | 0 | 17.28 | 0 | 14:31 | 14:41 | 0:10 | 0:02 | 5 sec/sample
1st Grad Stop | 62.72 | 80 | 62.72 | 14:43 | 14:48 | 0:05 | 0:03 | 5 sec/sample
2nd Grad Stop | 182.72 | 200 | 182.72 | 14:51 | 14:56 | 0:05 | 0:05 | 5 sec/sample
3rd Grad Stop | 382.72 | 400 | 382.72 | 15:01 | 15:06 | 0:05 | 0:11 | 5 sec/sample
4th Grad Stop | 772.72 | 790 | 772.72 | 15:17 | 15:22 | 0:05 | 0:01 | 5 sec/sample
5th Grad Stop | 796.72 | 814 | 796.72 | 15:23 | 15:28 | 0:05 | 0:06 | 5 sec/sample
6th Grad Stop | 982.72 | 1000 | 982.72 | 15:34 | 15:39 | 0:05 | 0:07 | 5 sec/sample
7th Grad Stop | 1182.72 | 1200 | 1182.72 | 15:46 | 15:51 | 0:05 | 0:09 | 5 sec/sample
8th Grad Stop | 1482.72 | 1500 | 1482.72 | 16:00 | 16:05 | 0:05 | 0:07 | 5 sec/sample
9th Grad Stop | 1893.72 | 1911 | 1893.72 | 16:12 | 16:17 | 0:05 | 0:03 | 5 sec/sample
10th Grad Stop | 1913.72 | 1931 | 1913.72 | 16:20 | 16:25 | 0:05 | 0:07 | 5 sec/sample
11th Grad Stop | 2182.72 | 2200 | 2182.72 | 16:32 | 16:37 | 0:05 | 0:07 | 5 sec/sample
12th Grad Stop | 2582.72 | 2600 | 2582.72 | 16:44 | 16:49 | 0:05 | 0:09 | 5 sec/sample
13th Grad Stop | 2972.72 | 2990 | 2972.72 | 16:58 | 17:03 | 0:05 | 0:01 | 5 sec/sample
14th Grad Stop | 2992.72 | 3010 | 2992.72 | 17:04 | 17:09 | 0:05 | 0:16 | 5 sec/sample
15th Grad Stop | 3824.72 | 3842 | 3824.72 | 17:25 | 17:30 | 0:05 | 0:01 | 5 sec/sample
16th Grad Stop | 3844.72 | 3862 | 3844.72 | 17:31 | 17:36 | 0:05 | 0:29 | 5 sec/sample
17th Grad Stop | 4533.72 | 4551 | 4533.72 | 18:05 | 18:10 | 0:05 | 0:01 | 5 sec/sample
18th Grad Stop | 4543.72 | 4561 | 4543.72 | 18:11 | 18:16 | 0:05 | 0:03 | 5 sec/sample
Set Depth | 4575 | 4592.28 | 4575 | 18:19 | 18:29 | 0:10 |  | 5 sec/sample
MAX RUNNING SPEED 30m/min!!!!
TIME ESTIMATION | (min) | (hrs) |  | RESULT | Max Press (psi) |  | Max Temp (degF)
Total POOH | 128 | 2.1333 |  | Top Gauge | 1851.62 |  | 263.919
Total RIH | 53 | 0.88333 |  | 9103
Station Stop | 110 | 1.8333 |  | Bott Gauge | 1849.042 |  | 264.528
Total Survey Running | 291 | 4.85 |  | 9126

## Gradient Survey
Dimension Bid (M) Sdn Bhd
ELECTRONIC DATA ACQUISITION
GRADIENT SURVEY REPORT
CLIENT | VPSB |  | FIELD | Larut-A |  | BDF to THF : | 17.28 | m
ENGINEER | Azrul |  | WELL | A-13U |  | UPPER GAUGE: | 9103
DATE | 2019-03-08 |  | SAND | I-68W |  | LOWER GAUGE: | 9126
OPERATION | DEPTH |  | 9103 |  | 9126 |  | AVERAGE
| MD | MD | PRESSURE | TEMPERATURE | PRESSURE | TEMPERATURE | PRESSURE | TEMPERATURE
DESCRIPTION | m-RKB | m-THF | psia | degF | psia | degF | (psia) | (degF)
Lub | 17.28 | 0 | 289.522 | 89.755 | 291.379 | 88.724 | 290.4505 | 89.2395
1st Grad Stop | 80 | 62.72 | 308.38 | 104.041 | 311.753 | 105.848 | 310.0665 | 104.9445
2nd Grad Stop | 200 | 182.72 | 335.765 | 122.58 | 339.132 | 122.444 | 337.4485 | 122.512
3rd Grad Stop | 400 | 382.72 | 380.192 | 133.501 | 383.315 | 133.888 | 381.7535 | 133.6945
4th Grad Stop | 790 | 772.72 | 450.137 | 145.64 | 453.101 | 145.485 | 451.619 | 145.5625
5th Grad Stop | 814 | 796.72 | 452.954 | 148.239 | 456.849 | 148.636 | 454.9015 | 148.4375
6th Grad Stop | 1000 | 982.72 | 474.777 | 151.71 | 477.563 | 151.566 | 476.17 | 151.638
7th Grad Stop | 1200 | 1182.72 | 496.163 | 155.303 | 498.878 | 155.106 | 497.5205 | 155.2045
8th Grad Stop | 1500 | 1482.72 | 527.969 | 159.055 | 530.211 | 158.764 | 529.09 | 158.9095
9th Grad Stop | 1911 | 1893.72 | 572.484 | 161.978 | 575.733 | 162.143 | 574.1085 | 162.0605
10th Grad Stop | 1931 | 1913.72 | 580.751 | 168.624 | 584.11 | 170.013 | 582.4305 | 169.3185
11th Grad Stop | 2200 | 2182.72 | 689.887 | 195.02 | 691.931 | 195.054 | 690.909 | 195.037
12th Grad Stop | 2600 | 2582.72 | 880.72 | 206.923 | 882.69 | 207.162 | 881.705 | 207.0425
13th Grad Stop | 2990 | 2972.72 | 1077.785 | 221.92 | 1079.78 | 222.063 | 1078.7825 | 221.9915
14th Grad Stop | 3010 | 2992.72 | 1092.535 | 226.424 | 1094.236 | 226.012 | 1093.3855 | 226.218
15th Grad Stop | 3842 | 3824.72 | 1495.085 | 245.038 | 1497.005 | 244.702 | 1496.045 | 244.87
16th Grad Stop | 3862 | 3844.72 | 1504.567 | 249.046 | 1506.501 | 248.663 | 1505.534 | 248.8545
17th Grad Stop | 4551 | 4533.72 | 1827.693 | 262.856 | 1830.32 | 262.372 | 1829.0065 | 262.614
18th Grad Stop | 4561 | 4543.72 | 1834.682 | 263.847 | 1837.266 | 263.319 | 1835.974 | 263.583
Set Depth | 4592.28 | 4575 | 1845.918 | 264.429 | 1848.526 | 263.846 | 1847.222 | 264.1375

## TVD
m MDBDF | m MDBDF1 | m MDBDF2 | m TVDBDF1 | m TVDBDF2 | m TVDBDF | DESCRIPTION
17.28 | 0 | 42.29 | 0 | 42.29 | 17.28 | Lub
80 | 72.29 | 102.29 | 72.29 | 102.29 | 80 | 1st Grad Stop
200 | 167.29 | 210.35 | 167.11 | 209.71 | 199.4706 | 2nd Grad Stop
400 | 386.19 | 415.65 | 378.49 | 405.12 | 390.9734 | 3rd Grad Stop
790 | 767.17 | 796.53 | 652.84 | 665.93 | 663.0186 | 4th Grad Stop
814 | 796.53 | 820.66 | 665.93 | 675.03 | 672.5184 | 5th Grad Stop
1000 | 994.07 | 1023.24 | 741.58 | 752.61 | 743.8223 | 6th Grad Stop
1200 | 1198.78 | 1228.06 | 809.02 | 818.96 | 809.4342 | 7th Grad Stop
1500 | 1491.7 | 1521.23 | 908.36 | 919.62 | 911.5248 | 8th Grad Stop
1911 | 1902.22 | 1931.38 | 1061.22 | 1070.31 | 1063.957 | 9th Grad Stop
1931 | 1902.22 | 1931.38 | 1061.22 | 1070.31 | 1070.1915 | 10th Grad Stop
2200 | 2165.56 | 2224.31 | 1137.34 | 1154.96 | 1147.6691 | 11th Grad Stop
2600 | 2596.02 | 2625.65 | 1284.91 | 1295.24 | 1286.2976 | 12th Grad Stop
2990 | 2977.32 | 3006.87 | 1424.54 | 1435.03 | 1429.0413 | 13th Grad Stop
3010 | 3006.87 | 3035.55 | 1435.03 | 1444.96 | 1436.1137 | 14th Grad Stop
3842 | 3817.53 | 3846.75 | 1723.11 | 1733.48 | 1731.7943 | 15th Grad Stop
3862 | 3846.75 | 3875.9 | 1733.48 | 1743.74 | 1738.8476 | 16th Grad Stop
4551 | 4550.29 | 4579.41 | 1981.18 | 1991.37 | 1981.4285 | 17th Grad Stop
4561 | 4550.29 | 4579.41 | 1981.18 | 1991.37 | 1984.9278 | 18th Grad Stop
4592.28 | 4579.41 | 4608.54 | 1991.37 | 2001.62 | 1995.8986 | Set Depth
Midperf Depth
Mid (m MDDF) | m MDBDF1 | m MDBDF2 | m TVDBDF1 | m TVDBDF2 | m TVDBDF | Sand
4630 | 4608.54 | 4637.81 | 2001.62 | 2012 | 2009.2303 | I-68W
Liquid Level
m MDBDF | m MDBDF1 | m MDBDF2 | m TVDBDF1 | m TVDBDF2 | m TVDBDF | No Liquid Level

## Interpretation
FGS INTERPRETATION RESULT
| Sand | I-68W | [5 empty] | FIELD | Larut-A |  |  | PCP | 870 psi
|  | (m) | (ft) |  |  |  |  | WELL | A-13U |  |  | FTHP | 290 psi
| BDF to BTHF | 17.28 | 56.6957 |  |  |  |  | ZONE | I-68W
| TVDBDF to TVDSS | 34.9 | 114.5069 |  |  |  |  | JOB | FGS
| DATUM (TVD SS) | 1919 | 6296.239 |  |  |  |  | DATE | 2019-03-08
| DATUM (TVD BDF) | 1953.9 | 6410.7459
`
OPERATION | Depth | [5 empty] | 9103 |  |  |  | 9126
[7 empty] | Pressure | Temperature | Press Grad | Tem Grad. | Pressure | Temperature | Press Grad | Tem Grad.
Description | m TVDBDF | ft TVDBDF | ft TVDSS | m MDBDF | ft MDBDF | m MDTHF | psia | degF | (Psi/ft) | (Deg F/ft) | (Psia) | (DegF) | Psi/ft | Deg F/ft
Lub | 17.28 | 56.6957 | -57.8112 | 17.28 | 56.6957 | 0 | 289.522 | 89.755 |  |  | 291.379 | 88.724
1st Grad Stop | 80 | 262.48 | 147.9731 | 80 | 262.48 | 62.72 | 308.38 | 104.041 | 0.09164 | 0.069422 | 311.753 | 105.848 | 0.099007 | 0.083213
2nd Grad Stop | 199.4706 | 654.4629 | 539.956 | 200 | 656.2 | 182.72 | 335.765 | 122.58 | 0.069863 | 0.047295 | 339.132 | 122.444 | 0.069847 | 0.042339
3rd Grad Stop | 390.9734 | 1282.7837 | 1168.2768 | 400 | 1312.4 | 382.72 | 380.192 | 133.501 | 0.070708 | 0.017381 | 383.315 | 133.888 | 0.070319 | 0.018214
4th Grad Stop | 663.0186 | 2175.3641 | 2060.8572 | 790 | 2591.99 | 772.72 | 450.137 | 145.64 | 0.078363 | 0.0136 | 453.101 | 145.485 | 0.078185 | 0.012993
5th Grad Stop | 672.5184 | 2206.5327 | 2092.0258 | 814 | 2670.734 | 796.72 | 452.954 | 148.239 | 0.090379 | 0.083385 | 456.849 | 148.636 | 0.12025 | 0.1011
6th Grad Stop | 743.8223 | 2440.481 | 2325.9741 | 1000 | 3281 | 982.72 | 474.777 | 151.71 | 0.093281 | 0.014837 | 477.563 | 151.566 | 0.088541 | 0.012524
7th Grad Stop | 809.4342 | 2655.7535 | 2541.2466 | 1200 | 3937.2 | 1182.72 | 496.163 | 155.303 | 0.099344 | 0.01669 | 498.878 | 155.106 | 0.099014 | 0.016444
8th Grad Stop | 911.5248 | 2990.713 | 2876.2061 | 1500 | 4921.5 | 1482.72 | 527.969 | 159.055 | 0.094955 | 0.011201 | 530.211 | 158.764 | 0.093543 | 0.010921
9th Grad Stop | 1063.957 | 3490.8428 | 3376.3359 | 1911 | 6269.991 | 1893.72 | 572.484 | 161.978 | 0.089007 | 0.0058445 | 575.733 | 162.143 | 0.09102 | 0.0067562
10th Grad Stop | 1070.1915 | 3511.2985 | 3396.7916 | 1931 | 6335.611 | 1913.72 | 580.751 | 168.624 | 0.40414 | 0.3249 | 584.11 | 170.013 | 0.40952 | 0.38474
11th Grad Stop | 1147.6691 | 3765.5022 | 3650.9953 | 2200 | 7218.2 | 2182.72 | 689.887 | 195.02 | 0.42932 | 0.10384 | 691.931 | 195.054 | 0.42415 | 0.098508
12th Grad Stop | 1286.2976 | 4220.3423 | 4105.8354 | 2600 | 8530.6 | 2582.72 | 880.72 | 206.923 | 0.41956 | 0.02617 | 882.69 | 207.162 | 0.4194 | 0.02662
13th Grad Stop | 1429.0413 | 4688.6845 | 4574.1776 | 2990 | 9810.19 | 2972.72 | 1077.785 | 221.92 | 0.42077 | 0.032021 | 1079.78 | 222.063 | 0.42082 | 0.031816
14th Grad Stop | 1436.1137 | 4711.8891 | 4597.3822 | 3010 | 9875.81 | 2992.72 | 1092.535 | 226.424 | 0.63565 | 0.1941 | 1094.236 | 226.012 | 0.62298 | 0.17018
15th Grad Stop | 1731.7943 | 5682.0169 | 5567.51 | 3842 | 12605.602 | 3824.72 | 1495.085 | 245.038 | 0.41495 | 0.019187 | 1497.005 | 244.702 | 0.41517 | 0.019266
16th Grad Stop | 1738.8476 | 5705.1589 | 5590.652 | 3862 | 12671.222 | 3844.72 | 1504.567 | 249.046 | 0.40973 | 0.17319 | 1506.501 | 248.663 | 0.41034 | 0.17116
17th Grad Stop | 1981.4285 | 6501.0667 | 6386.5598 | 4551 | 14931.831 | 4533.72 | 1827.693 | 262.856 | 0.40598 | 0.017351 | 1830.32 | 262.372 | 0.40685 | 0.017224
18th Grad Stop | 1984.9278 | 6512.548 | 6398.0411 | 4561 | 14964.641 | 4543.72 | 1834.682 | 263.847 | 0.60873 | 0.086315 | 1837.266 | 263.319 | 0.60499 | 0.082482
Set Depth | 1995.8986 | 6548.5432 | 6434.0363 | 4592.28 | 15067.2707 | 4575 | 1845.918 | 264.429 | 0.31215 | 0.016169 | 1848.526 | 263.846 | 0.31282 | 0.014641
To calculate TVD (interpolation) | [7 empty] | m-MDBDF | ft-MDBDF | ft-TVD BDF | ft-TVDss
| m | ft |  |  | Datum depth (I-68W) |  |  | 4472.2657 | 14673.5037 | 6410.7459 | 6296.239
MDDF1 | 4608.54 | 15120.6197 |  |  | Survey Depth |  |  | 4592.28 | 15067.2707 | 6548.5432 | 6434.0363
MDDF2 | 4637.81 | 15216.6546 |  |  | Midperf Depth (I-68W) |  |  | 4630 | 15191.03 | 6592.2848 | 6477.7779
TVDDF1 | 2001.62 | 6567.3152
TVDDF2 | 2012 | 6601.372 |  |  | Reservoir Gradient |  |  | 0.40208 | psi/ft
gradient | 0.35463 | 0.35463
[7 empty] | 9103 |  |  | 9126
[5 empty] | Fluid grad at survey depth |  | 0.31215 | Psi/ft |  | 0.31282 | Psi/ft
MDBDF REQ | 4630 | 15191.03 | INPUT |  | P @ surv. depth |  | 1845.918 | Psia |  | 1848.526 | Psia
TVDBDF REQ | 2009.2303 | 6592.2848 | CAL |  | P @ mid perf (I-68W) |  | 1859.572 | Psia |  | 1862.2092 | Psia
[5 empty] | P @ datum (I-68W) |  | 1786.5795 | Psia |  | 1789.2166 | Psia
Notes:
- Calculation of P @ datum utilizes reservoir gradient of 0.4021 psi/ft.
- Calculation of P @midperf utilizes fluid gradient at set depth; 0.3122 psi/ft and 0.3128 psi/ft.
| P (9247) | T (9247) | Po (9247)
| P (9246) | T (9246) | Po (9246)

## Finding & Conclusion
Dimension Bid (M) Sdn Bhd
ELECTRONIC DATA ACQUISITION
Finding & Conclusion For A-13U (I-68W)
1 | The objective of this survey is for data acquisition purposes, subsurface surveillance and for gas lift optimization activities.
2 | The pressure reading was stabilized for every gradient stop.
3 | THP maintained from start until the end of the survey @ 290 psi.
4 | PCP maintained from start until end of survey @ 870 psi.
5 | No liquid level was observed (flowing)

## Result Graph Top Gauge
Result Graph For FGS @ A-13U Using PPS-28 Gauge #9103
| Max. Pressure : | 1851.62 | psia | Max. Temperature : | 263.919 | degF

## Result Graph Bottom Gauge
Result Graph For 9126 @ A-13U Using PPS-28 Gauge #9126
| Max. Pressure : | 1849.042 | psia | Max. Temperature : | 264.528 | degF

## Pressure Monitor
Well No |  | A-13U
Date |  | 2019-03-08
Gas Lift Shut-In time
WV Shut-In Time
Initial PCP
Initial FTHP
Time (Hrs) | PCP (psi) | FTHP (psi) | Flow Rate (km3/d) | Remark