## Unit TA (hidden)
[11 empty] | Yes |  | 6. The excess oil will pop out from the relief valve
CTA for Operation_Unit | [8 empty] | Commentary Task Assessment (CTA) |  | No
Scorecard |  | Pass Mark % | 90% | Total | 0 | 58 | Score | 0% |  |  | Partial
Name |  |  |  | Date of CTA
Assigned Locaiton |  |  |  | Location of CTA
Seniority Date |  |  |  | CTA Pass or Fail? |  |  | Fail
Position |  |  |  | CTA Supervisor
Employee Signature |  |  |  | Supervisor Signature
Warning - If the CTA is a fail and occurs during actual maintenance, it is essential that the supervisor does / arranges for the work to be redone. | [9 empty] | Scoreboard
Operation-Unit pre job |  |  |  | Pass? |  |  | Comment |  |  | Question Weighting | Score | Weighted Score
| Appropriate PPE for the job ? | [8 empty] | 5 | 0 | 0
Frequency for PPM?
| How do you confirm the Unit is properly grounding check? | [8 empty] | 5 | 0 | 0
How to check slip ring collector and cable electrical cable and hoses?
| How do you check the condition for all the Electrical Cables ? | [8 empty] | 5 | 0 | 0
Operation-After startup |  |  |  | Pass? |  |  | Comment
| What are the components of Zone 2 system | [8 empty] | 3 | 0 | 0
| How to check all the components? | [8 empty] | 10 | 0 | 0
| 240/110 Vac. System check | [8 empty] | 5 | 0 | 0
| 12 VDC. System / Lights check | [8 empty] | 5 | 0 | 0
How to check charger and battery?
| Air Conditioner check | [8 empty] | 4 | 0 | 0
| Emergency shut down system check | [8 empty] | 5 | 0 | 0
Operation-During operation |  |  |  | Pass? |  |  | Comment
| What are the hydralic pressure suppose to be druing Winch RIH and POOH? | [8 empty] | 3 | 0 | 0
What is the function of system pressure guage?
| How much is engine speed suppose to be? | [8 empty] | 3 | 0 | 0
| What are the points to check for Leaking? | [8 empty] | 5 | 0 | 0
Additional Information

## TA MAST (hidden)
[11 empty] | Yes |  | 6. The excess oil will pop out from the relief valve
CTA for Operation_Telescopic Mast | [8 empty] | Commentary Task Assessment (CTA) |  | No
Scorecard |  | Pass Mark % | 90% | Total | 0 | 57 | Score | 0% |  |  | Partial
Name |  |  |  | Date of CTA
Assigned Locaiton |  |  |  | Location of CTA
Seniority Date |  |  |  | CTA Pass or Fail? |  |  | Fail
Position |  |  |  | CTA Supervisor
Employee Signature |  |  |  | Supervisor Signature
Warning - If the CTA is a fail and occurs during actual maintenance, it is essential that the supervisor does / arranges for the work to be redone. | [9 empty] | Scoreboard
Operation-Unit pre job |  |  |  | Pass? |  |  | Comment |  |  | Question Weighting | Score | Weighted Score
| Appropriate PPE for the job ? | [8 empty] | 5 | 0 | 0
Frequency for PPM?
| How do you do the Visual Inspection for Mast frame; | [8 empty] | 5 | 0 | 0
| Condition Visual check for Sheaves, tirfors, hooks and other lifting tackle | [8 empty] | 5 | 0 | 0
Check Oil level for Oil&Hydraulic tank
conditions check for All hoses and fittings
How did you check the Winch rope?
Visual condition check for All slings/guywire
Electrical connections check for high hook shut down
Safety lock Check
How do you check the mast base is level in both directions or not.
| How did you perform the Mast Position? | [8 empty] | 5 | 0 | 0
Operation-During Rig up |  |  |  | Pass? |  |  | Comment
| How do you check for the mast level and surface is able to take the weight or not? | [8 empty] | 3 | 0 | 0
| What are the points you need perform the leaking check? | [8 empty] | 10 | 0 | 0
| what are the Guage you need check the pressure? | [8 empty] | 5 | 0 | 0
| How do you check the shutdown system? | [8 empty] | 5 | 0 | 0
| How do you perform the Extender check? | [8 empty] | 5 | 0 | 0
| how do you check the winch break? | [8 empty] | 4 | 0 | 0
| How do you check the Hydraulic filter? | [8 empty] | 5 | 0 | 0
Additional Information
Yes
No
Partial

## TA Gentset (hidden)
[11 empty] | Yes |  | 6. The excess oil will pop out from the relief valve
CTA For Operation_Genset | [8 empty] | Commentary Task Assessment (CTA) |  | No
Scorecard |  | Pass Mark % | 90% | Total | 0 | 165 | Score | 0% |  |  | Partial
Name |  |  |  | Date of CTA
Assigned Locaiton |  |  |  | Location of CTA
Seniority Date |  |  |  | CTA Pass or Fail? |  |  | Fail
Position |  |  |  | CTA Supervisor
Employee Signature |  |  |  | Supervisor Signature
Warning - If the CTA is a fail and occurs during actual maintenance, it is essential that the supervisor does / arranges for the work to be redone. | [9 empty] | Scoreboard
Operation-Unit pre job |  |  |  | Pass? |  |  | Comment |  |  | Question Weighting | Score | Weighted Score
| Appropriate PPE for the job ? | [8 empty] | 5 | 0 | 0
| Frequency for TRIM/Q-Check? | [8 empty] | 5 | 0 | 0
| Water/fuel/oil leaks | [8 empty] | 5 | 0 | 0
| Belt, radiator and alternator | [8 empty] | 5 | 0 | 0
| Grounding wire. | [8 empty] | 5 | 0 | 0
| Disel, Fuel tank | [8 empty] | 5 | 0 | 0
| Coolant level, Radiator | [8 empty] | 5 | 0 | 0
| Cable connection, Starter Motor | [8 empty] | 5 | 0 | 0
| Oil, Engine | [8 empty] | 5 | 0 | 0
| Cable connection, output power | [8 empty] | 5 | 0 | 0
| Main Circuit Breaker | [8 empty] | 5 | 0 | 0
| Check all meters & gauges funcionality | [8 empty] | 5 | 0 | 0
| Pre-heat system | [8 empty] | 5 | 0 | 0
After startup checks |  |  |  | Pass? |  |  | Comment
| Let engine idling in 5 minutes before putting on load. | [8 empty] | 5 | 0 | 0
| Oil pressure gauge | [8 empty] | 5 | 0 | 0
| Engine temperature gauge | [8 empty] | 5 | 0 | 0
| Frequency meter | [8 empty] | 5 | 0 | 0
| Voltage meter | [8 empty] | 5 | 0 | 0
| Warning Fault Light | [8 empty] | 5 | 0 | 0
| Water,fuel,oil leaks | [8 empty] | 5 | 0 | 0
During operation checks |  |  |  | Pass? |  |  | Comment
| Oil pressure | [8 empty] | 5 | 0 | 0
| Frequency meter | [8 empty] | 5 | 0 | 0
| Voltage meter | [8 empty] | 5 | 0 | 0
| Engine temperature gauge | [8 empty] | 5 | 0 | 0
| Water,fuel,oil leaks | [8 empty] | 5 | 0 | 0
| Check for abnormal sound and speed | [8 empty] | 5 | 0 | 0
| Exhaust smoke | [8 empty] | 5 | 0 | 0
Post job checks |  |  |  | Pass? |  |  | Comment
| Oil, Engine | [8 empty] | 5 | 0 | 0
| Coolant level | [8 empty] | 5 | 0 | 0
| Battery fluid level | [8 empty] | 5 | 0 | 0
| Visual check for leak | [8 empty] | 5 | 0 | 0
| Top-Up Fuel Tank - ready for next operation . | [8 empty] | 5 | 0 | 0
| Switch off Main breaker | [8 empty] | 5 | 0 | 0
Additional Information
Yes
No
Partial

## CTA TRIM MAST
COMMENTARY TASK ASSESSMENT (CTA) TRIM CHECK - MAST
Scorecard |  | Pass Mark % | 85% | Total |  | 0 | 80 | Score | 0% |  | Partial
Name |  |  |  | Date of CTA | [6 empty] | Yes
Assigned Location |  |  |  | Location of CTA | [6 empty] | No
Seniority Date |  |  |  | CTA Pass or Fail? |  |  |  | Fail
Position |  |  |  | CTA Supervisor
Employee Signature |  |  |  | Supervisor Signature
Warning - If the CTA is a fail and occurs during actual maintenance, it is essential that the supervisor does / arranges for the work to be redone. | [9 empty] | Scoreboard
Reference | TRIM CHECK |  |  | Pass? | Description |  |  | Comment |  | Question Weighting | Score | Weighted Score
| Appropriate PPE for the job ? | [8 empty] | 5 | 0 | 0
| Frequency for TRIM | [8 empty] | 5 | 0 | 0
1 | Control Panel |  |  |  | Function |  |  |  |  | 5 | 0 | 0
2 | Mast Frame |  |  |  | Check wear and crack |  |  |  |  | 5 | 0 | 0
3 | Winch |  |  |  | Clean, lubricate, change oil and inspect leak |  |  |  |  | 5 | 0 | 0
| Sheaves |  |  |  | Check for wear |  |  |  |  | 5 | 0 | 0
| All Moving part, grease point |  |  |  | Clean and grease |  |  |  |  | 5 | 0 | 0
4 | All wire ropes and guy wires |  |  |  | Visual check |  |  |  |  | 5 | 0 | 0
5 | Hydraulics Hose |  |  |  | Inspect and replace if needed |  |  |  |  | 5 | 0 | 0
5 | Hydraulics Quick Connection |  |  |  | Inspect the hydraulic quick connection |  |  |  |  | 5 | 0 | 0
6 | Lock Pin |  |  |  | Check and replace if needed |  |  |  |  | 5 | 0 | 0
7 | 3 Wrap Shutdown |  |  |  | Check last 3 wrap shutdown / test |  |  |  |  | 5 | 0 | 0
8 | Slack Wire shutdown |  |  |  | Check slack wire shutdown / test |  |  |  |  | 5 | 0 | 0
9 | Emergency Shutdown (ESD) |  |  |  | Check ESD function |  |  |  |  | 5 | 0 | 0
10 | High Hook Shutdown |  |  |  | Check high hook shutdown |  |  |  |  | 5 | 0 | 0
11 | Brake Band |  |  |  | Check lining and function. Adjust if needed. |  |  |  |  | 5 | 0 | 0
Additional Information
Yes
No
Partial

## CTA TRIM AIR COMP
6. The excess oil will pop out from the relief valve
COMMENTARY TASK ASSESSMENT (CTA) TRIM CHECK - AIR COMPRESSOR
Scorecard |  | Pass Mark % | 85% | Total |  | 0 | 110 | Score | 0% |  | Yes
Name |  |  |  | Date of CTA | [6 empty] | No
Assigned Location |  |  |  | Location of CTA | [6 empty] | Partial
Seniority Date |  |  |  | CTA Pass or Fail? |  |  |  | Fail
Position |  |  |  | CTA Supervisor
Employee Signature |  |  |  | Supervisor Signature
Warning - If the CTA is a fail and occurs during actual maintenance, it is essential that the supervisor does / arranges for the work to be redone. | [9 empty] | Scoreboard
Reference | TRIM CHECK |  |  | Pass? | Description |  |  | Comment |  | Question Weighting | Score | Weighted Score
| Appropriate PPE for the job ? | [8 empty] | 5 | 0 | 0
| Frequency for TRIM | [8 empty] | 5 | 0 | 0
| Engine Oil |  |  |  | Replace engine oil |  |  |  |  | 5 | 0 | 0
1 | Radiator Cap |  |  |  | Inspect and check radiator cap condition. |  |  |  |  | 5 | 0 | 0
7 | Engine Beltings |  |  |  | Check the belting level. Adjust as needed. |  |  |  |  | 5 | 0 | 0
8 | Air Compressor Oil |  |  |  | Check oil level. Fill up as needed. |  |  |  |  | 5 | 0 | 0
3 | Spring Starter |  |  |  | Check starter condition service if needed. |  |  |  |  | 5 | 0 | 0
| Air Pressure Gauge |  |  |  | Monitor all the gauges function. Replace if needed. |  |  |  |  | 5 | 0 | 0
| Oil Pressure Gauge |  |  |  | Monitor all the gauges function. Replace if needed. |  |  |  |  | 5 | 0 | 0
| Water Temperature Gauge |  |  |  | Monitor all the gauges function. Replace if needed. |  |  |  |  | 5 | 0 | 0
| Exhaust Temperature Gauge |  |  |  | Monitor all the gauges function. Replace if needed. |  |  |  |  | 5 | 0 | 0
4 | Oil Filter |  |  |  | Replace the oil filter |  |  |  |  | 5 | 0 | 0
9 | Air filter |  |  |  | Check and replace if needed. |  |  |  |  | 5 | 0 | 0
5 | Fuel filter / Fuel water separator |  |  |  | Replace the fuel filter / fuel water separator |  |  |  |  | 5 | 0 | 0
| Fittings and connection |  |  |  | Inspect all of the connection and fittings. Replace if needed. |  |  |  |  | 5 | 0 | 0
| Oil cooler Hose |  |  |  | Check the hose condition |  |  |  |  | 5 | 0 | 0
| Water pump motor |  |  |  | Check if any leaking found in the pump |  |  |  |  | 5 | 0 | 0
| Emergency stop function |  |  |  | Check the Emergency Stop function. Replace if malfunction. |  |  |  |  | 5 | 0 | 0
2 | Compressor oil filter |  |  |  | Check |  |  |  |  | 5 | 0 | 0
| Pressure safety valve |  |  |  | Functioning. |  |  |  |  | 5 | 0 | 0
| Function test |  |  |  | Performance test. |  |  |  |  | 5 | 0 | 0
6 | Radiator |  |  |  | Clean and inspect air flow and leak |  |  |  |  | 5 | 0 | 0
Additional Information
Yes
No
Partial

## CTA TRIM LOGGING CABIN
6. The excess oil will pop out from the relief valve
COMMENTARY TASK ASSESSMENT (CTA) TRIM CHECK - LOGGING CABIN
Scorecard |  | Pass Mark % |  | 85% | Total |  | 0 | 110 | Score | 0% |  | Yes
Name |  |  |  |  | Date of CTA | [6 empty] | No
Assigned Location |  |  |  |  | Location of CTA | [6 empty] | Partial
Seniority Date |  |  |  |  | CTA Pass or Fail? |  |  |  | Fail
Position |  |  |  |  | CTA Supervisor
Employee Signature |  |  |  |  | Supervisor Signature
Warning - If the CTA is a fail and occurs during actual maintenance, it is essential that the supervisor does / arranges for the work to be redone. | [10 empty] | Scoreboard
Reference | TRIM CHECK |  |  |  | Pass? | Description |  |  | Comment |  | Question Weighting | Score | Weighted Score
| Appropriate PPE for the job ? | [9 empty] | 5 | 0 | 0
| Frequency for TRIM |  |  |  |  | EVERY 3 MONTHLY / 10 JOBS |  |  |  |  | 5 | 0 | 0
| Ensure proper grounding |  | Ensure proper grounding |  |  | Check |  |  |  |  | 5 | 0 | 0
| Check condition of all electrical cable and hoses |  | Check condition of all electrical cable and hoses |  |  | Check |  |  |  |  | 5 | 0 | 0
| Smart Monitor |  | Monitor slip ring |  |  | Check |  |  |  |  | 5 | 0 | 0
1 | Winch Panel |  | Winch Panel |  |  | Power up and function test |  |  |  |  | 5 | 0 | 0
10 | Zone 2 System |  | Zone 2 |  |  | Function test |  |  |  |  | 5 | 0 | 0
2 | Power Supply Output (230 VAC, 110 VAC, 24 VDC) |  |  |  |  | Check |  |  |  |  | 5 | 0 | 0
| 12 VDC system |  |  |  |  | Check operation/ Mast supply |  |  |  |  | 5 | 0 | 0
3 | Air conditioner & Filter |  |  |  |  | Operational check / Clean the filter |  |  |  |  | 5 | 0 | 0
| Charger and battery |  |  |  |  | Operational check |  |  |  |  | 5 | 0 | 0
10 | Pressurized shutdown system |  |  |  |  | Operational check |  |  |  |  | 5 | 0 | 0
8 | Emergency shutdown system |  |  |  |  | Function test |  |  |  |  | 5 | 0 | 0
5 | Engine speed |  |  |  |  | RPM should between 1800 to 2000 rpm |  |  |  |  | 5 | 0 | 0
7 | System pressure gauge |  |  |  |  | Check gauge functioning |  |  |  |  | 5 | 0 | 0
| Visual inspection for leak |  |  |  |  | Check gauge functioning |  |  |  |  | 5 | 0 | 0
9 | Winch safety |  |  |  |  | Functioning |  |  |  |  | 5 | 0 | 0
6 | Throttle control |  |  |  |  | Functioning |  |  |  |  | 5 | 0 | 0
4 | UPS |  |  |  |  | Functioning |  |  |  |  | 5 | 0 | 0
| Fitting |  |  |  |  | Check for corrosion |  |  |  |  | 5 | 0 | 0
| Cabin Condition |  |  |  |  | Clean inside & outside |  |  |  |  | 5 | 0 | 0
| Pneumatic & Hydraulic fitting |  |  |  |  | Check for leaking @ change if needed |  |  |  |  | 5 | 0 | 0
Additional Information
Yes
No
Partial

## CTA TRIM WINCH
6. The excess oil will pop out from the relief valve
COMMENTARY TASK ASSESSMENT (CTA) TRIM CHECK - WINCH
Scorecard |  | Pass Mark % |  | 85% | Total |  | 0 | 70 | Score | 0% |  | Yes
Name |  |  |  |  | Date of CTA | [6 empty] | No
Assigned Location |  |  |  |  | Location of CTA | [6 empty] | Partial
Seniority Date |  |  |  |  | CTA Pass or Fail? |  |  |  | Fail
Position |  |  |  |  | CTA Supervisor
Employee Signature |  |  |  |  | Supervisor Signature
Warning - If the CTA is a fail and occurs during actual maintenance, it is essential that the supervisor does / arranges for the work to be redone. | [10 empty] | Scoreboard
Reference | TRIM CHECK |  |  |  | Pass? | Description |  |  | Comment |  | Question Weighting | Score | Weighted Score
| Appropriate PPE for the job ? | [9 empty] | 5 | 0 | 0
| Frequency for TRIM |  |  |  |  | EVERY 3 MONTHLY / 10 JOBS |  |  |  |  | 5 | 0 | 0
1 | Level wind |  | Level wind |  |  | Check and test |  |  |  |  | 5 | 0 | 0
7 | Auto Spooling |  | Auto Spooling |  |  | Check |  |  |  |  | 5 | 0 | 0
8 | Encorder Depth |  | Encorder Depth |  |  | Check and test |  |  |  |  | 5 | 0 | 0
9 | Gear oil |  | Gear oil |  |  | Check level |  |  |  |  | 5 | 0 | 0
| Manual override |  | Manual override |  |  | Check and test |  |  |  |  | 5 | 0 | 0
2 | Brake system |  | Brake system |  |  | Check brake band or change if needed |  |  |  |  | 5 | 0 | 0
3 | Hydraulic Fitting & Hydraulic system |  | Hydraulic Fitting & Hydraulic system |  |  | Check |  |  |  |  | 5 | 0 | 0
10 | Chain tension |  | Chain tension |  |  | Check and adjust.Change if needed |  |  |  |  | 5 | 0 | 0
4 | Smart head control arm |  | Smart head control arm |  |  | Grease and test |  |  |  |  | 5 | 0 | 0
| Air tubing |  | Air tubing |  |  | Check and replace if needed |  |  |  |  | 5 | 0 | 0
5 | Junction Box (JB) |  |  |  |  | Check and replace if needed |  |  |  |  | 5 | 0 | 0
6 | Wabco Valve |  |  |  |  | Check and replace if needed |  |  |  |  | 5 | 0 | 0
Additional Information
Yes
No
Partial

## CTA TRIM PP
6. The excess oil will pop out from the relief valve
COMMENTARY TASK ASSESSMENT (CTA) TRIM CHECK - POWERPACK
Scorecard |  | Pass Mark % | 85% | Total |  | 5 | 120 | Score | 4.167% |  | Yes
Name |  |  |  | Date of CTA | [6 empty] | No
Assigned Location |  |  |  | Location of CTA | [6 empty] | Partial
Seniority Date |  |  |  | CTA Pass or Fail? |  |  |  | Fail
Position |  |  |  | CTA Supervisor
Employee Signature |  |  |  | Supervisor Signature
Warning - If the CTA is a fail and occurs during actual maintenance, it is essential that the supervisor does / arranges for the work to be redone. | [9 empty] | Scoreboard
Reference | TRIM CHECK |  |  | Pass? | Description |  |  | Comment |  | Question Weighting | Score | Weighted Score
| Appropriate PPE for the job ? |  |  | Yes | [5 empty] | 5 | 1 | 5
| Frequency for TRIM |  |  |  | EVERY 3 MONTHLY / 10 JOBS |  |  |  |  | 5 | 0 | 0
1 | Bleed the air tank / auto bleed |  |  |  | Drain the water |  |  |  |  | 5 | 0 | 0
| Check tightness off all cable glands |  |  |  | Tighten the cable glands as needed |  |  |  |  | 5 | 0 | 0
15 | Change the desiccants in the control box |  |  |  | Repeat each time the box is opened |  |  |  |  | 5 | 0 | 0
2 | Engine oil Level |  |  |  | Replace as needed |  |  |  |  | 5 | 0 | 0
3 | Check the oil filters |  |  |  | Replace as needed |  |  |  |  | 5 | 0 | 0
4 | Check for water in fuel/water separator |  |  |  | Replace as needed |  |  |  |  | 5 | 0 | 0
5 | Fuel filter element |  |  |  | Replace as needed |  |  |  |  | 5 | 0 | 0
6 | Air intake filter |  |  |  | Inspect and clean with air gun if dirty. Replace as needed. |  |  |  |  | 5 | 0 | 0
18 | Fuel coarse filter |  |  |  | Inspect and clean with air gun if dirty. |  |  |  |  | 5 | 0 | 0
7 | Check the oil in the hydraulic tank |  |  |  | Add oil as needed |  |  |  |  | 5 | 0 | 0
17 | Check for clogged dirt indicator on the return filter |  |  |  | Replace as needed |  |  |  |  | 5 | 0 | 0
| Check the condition of breather/filler on the hydraulic tank |  |  |  | Replace as needed |  |  |  |  | 5 | 0 | 0
16 | Check for clogged dirt indicator on the high pressure filter |  |  |  | Replace as needed |  |  |  |  | 5 | 0 | 0
8 | Radiator fan blade |  |  |  | Inspect/grease |  |  |  |  | 5 | 0 | 0
| Water hoses & clips |  |  |  | Inspect and tight |  |  |  |  | 5 | 0 | 0
9 | Radiator |  |  |  | Clean and inspect air flow and leak |  |  |  |  | 5 | 0 | 0
10 | Exhaust Flame trap and spark arrestor |  |  |  | Inspect and clean as needed |  |  |  |  | 5 | 0 | 0
11 | Starter motor system (air) |  |  |  | Inspect |  |  |  |  | 5 | 0 | 0
12 | Sentinel valve |  |  |  | Inspect |  |  |  |  | 5 | 0 | 0
13 | Air/water separator |  |  |  | Clean and drain water. Replace filter as needed. |  |  |  |  | 5 | 0 | 0
14 | Air Valve Assembly |  |  |  | Clean up and tight |  |  |  |  | 5 | 0 | 0
| Carbon brush & regulator assembly |  |  |  | Replace every 2000 running hours |  |  |  |  | 5 | 0 | 0
Additional Information
Yes
No
Partial

## CTA TRIM GENT
6. The excess oil will pop out from the relief valve
COMMENTARY TASK ASSESSMENT (CTA) TRIM CHECK - GENSET
Scorecard |  | Pass Mark % | 85% | Total |  | 0 | 145 | Score | 0%
Name |  |  |  | Date of CTA | [6 empty] | Yes
Assigned Location |  |  |  | Location of CTA | [6 empty] | No
Seniority Date |  |  |  | CTA Pass or Fail? |  |  |  | Fail |  |  | Partial
Position |  |  |  | CTA Supervisor
Employee Signature |  |  |  | Supervisor Signature
Warning - If the CTA is a fail and occurs during actual maintenance, it is essential that the supervisor does / arranges for the work to be redone. | [9 empty] | Scoreboard
Reference | TRIM CHECK |  |  | Pass? | Description |  |  | Comment |  | Question Weighting | Score | Weighted Score
| Appropriate PPE for the job ? | [8 empty] | 5 | 0 | 0
| Frequency for TRIM | [8 empty] | 5 | 0 | 0
| Engine Oil |  |  |  | Replace |  |  |  |  | 5 | 0 | 0
| Radiator Coolant |  |  |  | Check Level |  |  |  |  | 5 | 0 | 0
1 | Engine Oil Filter |  |  |  | Engine Oil Filter Replacement |  |  |  |  | 5 | 0 | 0
2 | Engine Fan Belt / V-Belt |  |  |  | Replace |  |  |  |  | 5 | 0 | 0
| Radiator Hoses and Clamps |  |  |  | Check tightening |  |  |  |  | 5 | 0 | 0
| Air Restriction Indicator |  |  |  | Check. |  |  |  |  | 5 | 0 | 0
| Sedimenent In Fuel Tank |  |  |  | Clean / drain sediment. |  |  |  |  | 5 | 0 | 0
| Fuel filter |  |  |  | Replace |  |  |  |  | 5 | 0 | 0
1 | radiator |  |  |  | Clean and Inspect air flow and leak. |  |  |  |  | 5 | 0 | 0
| joints and bearing |  |  |  | Greasing. |  |  |  |  | 5 | 0 | 0
| fastenars |  |  |  | Inspect. |  |  |  |  | 5 | 0 | 0
| heat exchanger |  |  |  | Clean. |  |  |  |  | 5 | 0 | 0
3 | flame trap |  |  |  | Clean. |  |  |  |  | 5 | 0 | 0
| fuel / water / oil leak |  |  |  | Visual check. |  |  |  |  | 5 | 0 | 0
| air intake / exhaust gas leak |  |  |  | Visual check. |  |  |  |  | 5 | 0 | 0
6 | Emergency shut down system |  |  |  | Funstion test. |  |  |  |  | 5 | 0 | 0
| blow out / vacuum main charging |  |  |  | Check. |  |  |  |  | 5 | 0 | 0
5 | electric panel meter and switches |  |  |  | Check for function. |  |  |  |  | 5 | 0 | 0
| air filter and assembly |  |  |  | Check and replace if necessary. |  |  |  |  | 5 | 0 | 0
| oil pressure |  |  |  | Function check and note down reading. |  |  |  |  | 5 | 0 | 0
| Kw Load |  |  |  | Function check and note down reading. |  |  |  |  | 5 | 0 | 0
| exhaust temprature |  |  |  | Function check and note down reading. |  |  |  |  | 5 | 0 | 0
8 | coolant temprature |  |  |  | Function check and note down reading. |  |  |  |  | 5 | 0 | 0
7 | grouding cable |  |  |  | Inspect. |  |  |  |  | 5 | 0 | 0
| radiator cap |  |  |  | Inspect. |  |  |  |  | 5 | 0 | 0
| fuel filter |  |  |  | Replace. |  |  |  |  | 5 | 0 | 0
4 | starter |  |  |  | Inspect. Repair and replace if necessary. |  |  |  |  | 5 | 0 | 0
Additional Information
Yes
No
Partial

## CTA Q-CHECK AIR COMP
6. The excess oil will pop out from the relief valve
COMMENTARY TASK ASSESSMENT (CTA) Q CHECK - AIR COMPRESSOR
Scorecard |  | Pass Mark % | 85% | Total |  | 0 | 130 | Score | 0% |  | Yes
Name |  |  |  | Date of CTA | [6 empty] | No
Assigned Location |  |  |  | Location of CTA | [6 empty] | Partial
Seniority Date |  |  |  | CTA Pass or Fail? |  |  |  | Fail
Position |  |  |  | CTA Supervisor
Employee Signature |  |  |  | Supervisor Signature
Warning - If the CTA is a fail and occurs during actual maintenance, it is essential that the supervisor does / arranges for the work to be redone. | [9 empty] | Scoreboard
Reference | Q CHECK |  |  | Pass? | Description |  |  | Comment |  | Question Weighting | Score | Weighted Score
| Appropriate PPE for the job ? | [8 empty] | 5 | 0 | 0
| Frequency for Q-CHECK | [8 empty] | 5 | 0 | 0
4 | Engine Oil |  |  |  | Engine Oil Replace |  |  |  |  | 5 | 0 | 0
5 | Oil Filter |  |  |  | Oil Filter Replace |  |  |  |  | 5 | 0 | 0
9 | Air Filter |  |  |  | Air Filter Replace |  |  |  |  | 5 | 0 | 0
8 | Air Compressor Oil |  |  |  | Air Compressor Oil Replacement |  |  |  |  | 5 | 0 | 0
| Water Pump Motor |  |  |  | Check the water pump motor. Replace if needed. |  |  |  |  | 5 | 0 | 0
11 | AMOT System Valve |  |  |  | Service the AMOT system valve. |  |  |  |  | 5 | 0 | 0
7 | Engine Beltings |  |  |  | Replace |  |  |  |  | 5 | 0 | 0
12 | Air Valve |  |  |  | Check the air valve. Replace if needed |  |  |  |  | 5 | 0 | 0
| Emergency Stop Function |  |  |  | Check the Emergency Stop function. Replace if malfunction. |  |  |  |  | 5 | 0 | 0
| Engine Mounting |  |  |  | Check the mounting condition. Replace if needed. |  |  |  |  | 5 | 0 | 0
3 | Spring Starter |  |  |  | Check the spring starter condition. Service if needed. |  |  |  |  | 5 | 0 | 0
| Air Pressure Gauge |  |  |  | Monitor all the gauges function. Replace if needed. |  |  |  |  | 5 | 0 | 0
| Oil Pressure Gauge |  |  |  | Monitor all the gauges function. Replace if needed. |  |  |  |  | 5 | 0 | 0
| Water Temperature Gauge |  |  |  | Monitor all the gauges function. Replace if needed. |  |  |  |  | 5 | 0 | 0
| Exhaust Temperature Gauge |  |  |  | Monitor all the gauges function. Replace if needed. |  |  |  |  | 5 | 0 | 0
2 | Air Compressor Filter |  |  |  | Replace the air compressor filter |  |  |  |  | 5 | 0 | 0
| Hoses/Fitting/Joints/Connection |  |  |  | Check all the hoses, fitting, joint, and connection. |  |  |  |  | 5 | 0 | 0
15 | RPM Sensor / Probe |  |  |  | Check all the sensors function. Replace if needed. |  |  |  |  | 5 | 0 | 0
6 | Coolant Radiator |  |  |  | Check the radiator condition. Replace/services |  |  |  |  | 5 | 0 | 0
| Oil Cooler System |  |  |  | Check all of the connection of the oil cooler sys. |  |  |  |  | 5 | 0 | 0
14 | Air Pressure Regulator |  |  |  | Functioning. |  |  |  |  | 5 | 0 | 0
10 | Spark Arrestor / Flame Trap |  |  |  | Clean. |  |  |  |  | 5 | 0 | 0
13 | Exhaust Manicooler |  |  |  | Check and clean. |  |  |  |  | 5 | 0 | 0
| Function Test |  |  |  | Performance test. |  |  |  |  | 5 | 0 | 0
Additional Information
Yes
No
Partial

## CTA Q-CHECK GENT
6. The excess oil will pop out from the relief valve
COMMENTARY TASK ASSESSMENT (CTA) Q CHECK - GENERATOR
Scorecard |  | Pass Mark % | 85% | Total |  | 0 | 165 | Score | 0% | Yes
Name |  |  |  | Date of CTA | [5 empty] | No
Assigned Location |  |  |  | Location of CTA | [5 empty] | Partial
Seniority Date |  |  |  | CTA Pass or Fail? |  |  |  | Fail
Position |  |  |  | CTA Supervisor
Employee Signature |  |  |  | Supervisor Signature
Warning - If the CTA is a fail and occurs during actual maintenance, it is essential that the supervisor does / arranges for the work to be redone. | [9 empty] | Scoreboard
Reference | Q CHECK |  |  | Pass? | Description |  |  | Comment |  | Question Weighting | Score | Weighted Score
| Appropriate PPE for the job ? | [8 empty] | 5 | 0 | 0
| Frequency for Q-CHECK | [8 empty] | 5 | 0 | 0
| Engine Oil |  |  |  | Engine Oil Replace |  |  |  |  | 5 | 0 | 0
| Engine Sensors |  |  |  | Check all of the sensors function. Replace if needed. |  |  |  |  | 5 | 0 | 0
| Radiator Coolant |  |  |  | Replace coolant and fill up as needed. |  |  |  |  | 5 | 0 | 0
| Water Pump Motor |  |  |  | Inspect and check water pump motor condition for wear. |  |  |  |  | 5 | 0 | 0
| Engine Oil Filter |  |  |  | Engine Oil Filter Replace |  |  |  |  | 5 | 0 | 0
| Engine Fan Belt / V-Belt |  |  |  | Belting Replace |  |  |  |  | 5 | 0 | 0
10 | Engine Mounting |  |  |  | Check and replace engine mounting as needed. |  |  |  |  | 5 | 0 | 0
| Radiator Hoses and Clamps |  |  |  | Inspect and check the coolant hoses and clamps. |  |  |  |  | 5 | 0 | 0
9 | Alternator |  |  |  | Inspect output voltage of the alternator for wear. |  |  |  |  | 5 | 0 | 0
| Exhaust Sensor |  |  |  | Test up exhaust sensor function. |  |  |  |  | 5 | 0 | 0
| 12V Battery |  |  |  | Measure the reading of the battery voltage. |  |  |  |  | 5 | 0 | 0
4 | Electric Starter |  |  |  | Inspect the electrical starter condition for wear. |  |  |  |  | 5 | 0 | 0
| Terminal and Connection |  |  |  | Check and replace as needed. |  |  |  |  | 5 | 0 | 0
| Fuel Pump |  |  |  | Check the fuel pump function. Replace if needed. |  |  |  |  | 5 | 0 | 0
| Voltage Stabilization |  |  |  | Measure the voltage as per FAT of the manufacturer. |  |  |  |  | 5 | 0 | 0
| Air Restriction Indicator |  |  |  | Check. |  |  |  |  | 5 | 0 | 0
| Sediment in Fuel Tank |  |  |  | Clean / drain sediment. |  |  |  |  | 5 | 0 | 0
| Sedimenent in Fuel Filter |  |  |  | Clean / drain sediment. |  |  |  |  | 5 | 0 | 0
1 | Radiator |  |  |  | Inspect air flow and leak. |  |  |  |  | 5 | 0 | 0
| Joints and Bearing |  |  |  | Greasing. |  |  |  |  | 5 | 0 | 0
| Fasteners |  |  |  | Inspect. |  |  |  |  | 5 | 0 | 0
| Heat Exchanger |  |  |  | Clean. |  |  |  |  | 5 | 0 | 0
3 | Flame Trap |  |  |  | Clean. |  |  |  |  | 5 | 0 | 0
| Fuel / water / Oil Leak |  |  |  | Visual check. |  |  |  |  | 5 | 0 | 0
11 | Air Intake / Exhaust Leak |  |  |  | Visual check. |  |  |  |  | 5 | 0 | 0
6 | Emergency Shut Down System |  |  |  | Funstion test. |  |  |  |  | 5 | 0 | 0
| Blow Out / Vacuum Main Charging |  |  |  | Check. |  |  |  |  | 5 | 0 | 0
5 | Electric Panel Meter and Switches |  |  |  | Check for function. |  |  |  |  | 5 | 0 | 0
| Air Filter and Assembly |  |  |  | Check and replace if necessary. |  |  |  |  | 5 | 0 | 0
| Hydraulic Oil |  |  |  | Replace if needed. |  |  |  |  | 5 | 0 | 0
| Volt / HZ / Amps Meter |  |  |  | Function check and note down reading. |  |  |  |  | 5 | 0 | 0
Additional Information

## CTA Q-CHECK LOGGING CABIN
6. The excess oil will pop out from the relief valve
COMMENTARY TASK ASSESSMENT (CTA) Q CHECK - LOGGING CABIN
Scorecard |  | Pass Mark % | 85% | Total |  | 0 | 115 | Score | 0%
Name |  |  |  | Date of CTA | [6 empty] | Yes
Assigned Location |  |  |  | Location of CTA | [6 empty] | No
Seniority Date |  |  |  | CTA Pass or Fail? |  |  |  | Fail |  |  | Partial
Position |  |  |  | CTA Supervisor
Employee Signature |  |  |  | Supervisor Signature
Warning - If the CTA is a fail and occurs during actual maintenance, it is essential that the supervisor does / arranges for the work to be redone. | [9 empty] | Scoreboard
Reference | Q CHECK |  |  | Pass? | Description |  |  | Comment |  | Question Weighting | Score | Weighted Score
| Appropriate PPE for the job ? | [8 empty] | 5 | 0 | 0
| Frequency for Q-CHECK |  |  |  | EVERY 9 MONTHLY / 30 JOBS |  |  |  |  | 5 | 0 | 0
| Check condition of all electrical cable |  |  |  | Check |  |  |  |  | 5 | 0 | 0
| Gas Detector |  |  |  | Check, function test or calibrate |  |  |  |  | 5 | 0 | 0
1 | Winch Panel |  |  |  | Power up and function test |  |  |  |  | 5 | 0 | 0
14 | Zone 2 Pressurize system |  |  |  | Function test |  |  |  |  | 5 | 0 | 0
2 | Power Supply Output (230V AC, 110V AC, 24V DC) |  |  |  | Check |  |  |  |  | 5 | 0 | 0
| 12V DC system |  |  |  | Check operation/ Mast power supply |  |  |  |  | 5 | 0 | 0
3 | Air Conditioner |  |  |  | Clean the filter , service if needed |  |  |  |  | 5 | 0 | 0
4 | Charger and battery / UPS |  |  |  | Operational check |  |  |  |  | 5 | 0 | 0
| Air conditioner capacitor |  |  |  | Check or replace |  |  |  |  | 5 | 0 | 0
8 | Emergency shutdown system |  |  |  | Function test |  |  |  |  | 5 | 0 | 0
6 | Engine speed controller |  |  |  | Check and test service if needed |  |  |  |  | 5 | 0 | 0
7 | System pressure gauge |  |  |  | Check gauge functioning |  |  |  |  | 5 | 0 | 0
| Visual inspection for leak |  |  |  | Check |  |  |  |  | 5 | 0 | 0
10 | Winch safety |  |  |  | Functioning test |  |  |  |  | 5 | 0 | 0
| Hydraulic Fitting and hoses |  |  |  | Greasing or change if needed |  |  |  |  | 5 | 0 | 0
| Pneumatic fitting and hoses |  |  |  | Check for leaking @ change if needed |  |  |  |  | 5 | 0 | 0
9 | Horn |  |  |  | Check condition, service horn button |  |  |  |  | 5 | 0 | 0
12 | Level wind control |  |  |  | Check system, service controller if needed |  |  |  |  | 5 | 0 | 0
11 | Brake control |  |  |  | Check system, service controller if needed |  |  |  |  | 5 | 0 | 0
13 | Spooling control |  |  |  | Check system, service controller if needed |  |  |  |  | 5 | 0 | 0
5 | Lighting |  |  |  | Check |  |  |  |  | 5 | 0 | 0
Additional Information
Yes
No
Partial

## CTA Q-CHECK WINCH
6. The excess oil will pop out from the relief valve
COMMENTARY TASK ASSESSMENT (CTA) Q CHECK - WINCH
Scorecard |  | Pass Mark % | 85% | Total |  | 0 | 75 | Score | 0% |  | Yes
Name |  |  |  | Date of CTA | [6 empty] | No
Assigned Location |  |  |  | Location of CTA | [6 empty] | Partial
Seniority Date |  |  |  | CTA Pass or Fail? |  |  |  | Fail
Position |  |  |  | CTA Supervisor
Employee Signature |  |  |  | Supervisor Signature
Warning - If the CTA is a fail and occurs during actual maintenance, it is essential that the supervisor does / arranges for the work to be redone. | [9 empty] | Scoreboard
Reference | Q CHECK |  |  | Pass? | Description |  |  | Comment |  | Question Weighting | Score | Weighted Score
| Appropriate PPE for the job ? | [8 empty] | 5 | 0 | 0
| Frequency for Q-CHECK |  |  |  | EVERY 9 MONTHLY / 30 JOBS |  |  |  |  | 5 | 0 | 0
| Ensure proper grounding |  |  |  | Check |  |  |  |  | 5 | 0 | 0
3 | Check condition of all electrical cable and hoses |  |  |  | Check and test |  |  |  |  | 5 | 0 | 0
1 | level wind |  |  |  | Check and test |  |  |  |  | 5 | 0 | 0
| Pillow bearing for drum |  |  |  | Grease or change if needed |  |  |  |  | 5 | 0 | 0
9 | Gear Oil |  |  |  | Change |  |  |  |  | 5 | 0 | 0
7 | Auto Spooling |  |  |  | Check and service actuator |  |  |  |  | 5 | 0 | 0
| Manual override |  |  |  | Check and test |  |  |  |  | 5 | 0 | 0
2 | Brake System |  |  |  | Check breake band or change if needed |  |  |  |  | 5 | 0 | 0
| Chain and sprocket |  |  |  | Check and adjust, Change if needed |  |  |  |  | 5 | 0 | 0
| Air Tubing |  |  |  | Check or replace if needed |  |  |  |  | 5 | 0 | 0
4 | Smart Head control arm |  |  |  | Grease and test |  |  |  |  | 5 | 0 | 0
6 | Webco Valve |  |  |  | Check or replace if needed |  |  |  |  | 5 | 0 | 0
5 | Junction Box (JB) |  |  |  | Check or replace if needed |  |  |  |  | 5 | 0 | 0
Additional Information
Yes
No
Partial

## CTA Q-CHECK P.P
6. The excess oil will pop out from the relief valve
COMMENTARY TASK ASSESSMENT (CTA) Q CHECK - POWERPACK
Scorecard |  | Pass Mark % | 85% | Total |  | 0 | 140 | Score | 0% | Yes
Name |  |  |  | Date of CTA | [5 empty] | No
Assigned Location |  |  |  | Location of CTA | [5 empty] | Partial
Seniority Date |  |  |  | CTA Pass or Fail? |  |  |  | Fail
Position |  |  |  | CTA Supervisor
Employee Signature |  |  |  | Supervisor Signature
Warning - If the CTA is a fail and occurs during actual maintenance, it is essential that the supervisor does / arranges for the work to be redone. | [9 empty] | Scoreboard
Reference | Q CHECK |  |  | Pass? | Description |  |  | Comment |  | Question Weighting | Score | Weighted Score
| Appropriate PPE for the job ? | [8 empty] | 5 | 0 | 0
| Frequency for Q-CHECK |  |  |  | EVERY 9 MONTHLY / 30 JOBS |  |  |  |  | 5 | 0 | 0
1 | Fuel coarse filter |  |  |  | Inspect and clean . |  |  |  |  | 5 | 0 | 0
2 | Engine Oil Filter |  |  |  | Replace |  |  |  |  | 5 | 0 | 0
3 | Fuel Filter Element |  |  |  | Replace |  |  |  |  | 5 | 0 | 0
4 | Fuel / Water Separator filter |  |  |  | Replace |  |  |  |  | 5 | 0 | 0
5 | Engine air intake filter |  |  |  | Replace |  |  |  |  | 5 | 0 | 0
6 | Hydraulic filter (charge,return,high,pressure) |  |  |  | Replace |  |  |  |  | 5 | 0 | 0
7 | Engine Oil |  |  |  | Replace engine oil as needed |  |  |  |  | 5 | 0 | 0
8 | Hydraulic oil level |  |  |  | Replace hydraulic oil as needed |  |  |  |  | 5 | 0 | 0
9 | Belt, engine belt and alternator belt |  |  |  | Replace |  |  |  |  | 5 | 0 | 0
10 | Starter motor system (air) |  |  |  | Service as needed |  |  |  |  | 5 | 0 | 0
11 | Radiator and radiator cap |  |  |  | Inspect, change radiator cap if needed |  |  |  |  | 5 | 0 | 0
12 | Exhaust Gas cooler |  |  |  | Clean by soak with de-carbonize agent |  |  |  |  | 5 | 0 | 0
5 | Air intake Filter |  |  |  | Replace |  |  |  |  | 5 | 0 | 0
| Engine Breather |  |  |  | Clean the engine breather |  |  |  |  | 5 | 0 | 0
| Flame Trap |  |  |  | Clean the flame trap |  |  |  |  | 5 | 0 | 0
13 | Exhaust |  |  |  | Inspect |  |  |  |  | 5 | 0 | 0
14 | Air Dryer Filter |  |  |  | Replace |  |  |  |  | 5 | 0 | 0
| Hydraulics and air hoses |  |  |  | Inspect and tighten the hydraulic and air hoses |  |  |  |  | 5 | 0 | 0
| Generator and Engine rubber Mounting |  |  |  | Inspect for crack and loose bolt |  |  |  |  | 5 | 0 | 0
| Exhaust flame trap and spark arrestor |  |  |  | Inspect and clean as needed |  |  |  |  | 5 | 0 | 0
16 | Sentinel Valve |  |  |  | Inspect and function test |  |  |  |  | 5 | 0 | 0
| Engine Over Speed |  |  |  | Inspect and function test |  |  |  |  | 5 | 0 | 0
| Emergency Shutdown Switch |  |  |  | Inspect and function test |  |  |  |  | 5 | 0 | 0
17 | Hydraulics Pump |  |  |  | Inspect leaking/loosing/pressure/tight |  |  |  |  | 5 | 0 | 0
15 | AC Generator |  |  |  | Check generator output |  |  |  |  | 5 | 0 | 0
| Diesel Tank |  |  |  | Clean up inside tank |  |  |  |  | 5 | 0 | 0
Additional Information

## CTA Q-CHECK MAST
6. The excess oil will pop out from the relief valve
COMMENTARY TASK ASSESSMENT (CTA) Q CHECK - MAST
Scorecard |  | Pass Mark % | 85% | Total |  | 0 | 110 | Score | 0% |  | Yes
Name |  |  |  | Date of CTA | [6 empty] | No
Assigned Location |  |  |  | Location of CTA | [6 empty] | Partial
Seniority Date |  |  |  | CTA Pass or Fail? |  |  |  | Fail
Position |  |  |  | CTA Supervisor
Employee Signature |  |  |  | Supervisor Signature
Warning - If the CTA is a fail and occurs during actual maintenance, it is essential that the supervisor does / arranges for the work to be redone. | [9 empty] | Scoreboard
Reference | Q CHECK |  |  | Pass? | Description |  |  | Comment |  | Question Weighting | Score | Weighted Score
| Appropriate PPE for the job ? | [8 empty] | 5 | 0 | 0
| Frequency for Q-CHECK |  |  |  | EVERY 9 MONTHLY / 30 JOBS |  |  |  |  | 5 | 0 | 0
1 | Control Panel |  |  |  | Function |  |  |  |  | 5 | 0 | 0
2 | Mast Frame |  |  |  | Check wear and crack |  |  |  |  | 5 | 0 | 0
3 | Winch |  |  |  | Clean, lubricate, change oil and inspect leak |  |  |  |  | 5 | 0 | 0
| Sheaves |  |  |  | Check for wear |  |  |  |  | 5 | 0 | 0
| All moving part, Grease point |  |  |  | Clean and grease |  |  |  |  | 5 | 0 | 0
4 | All wire ropes and guy wires |  |  |  | Visual check |  |  |  |  | 5 | 0 | 0
| Hydraulics Hoses |  |  |  | Inspect and replace if needed |  |  |  |  | 5 | 0 | 0
5 | Hydraulics Quick Connection |  |  |  | Inspect the hydraulic quick connection |  |  |  |  | 5 | 0 | 0
6 | Lock pin |  |  |  | Check and replace if needed |  |  |  |  | 5 | 0 | 0
7 | 3 wrap shutdown |  |  |  | Test |  |  |  |  | 5 | 0 | 0
8 | Slack wire shutdown |  |  |  | Check slack wire shutdown and test |  |  |  |  | 5 | 0 | 0
9 | Emergency Shutdown (ESD) |  |  |  | Check ESD function |  |  |  |  | 5 | 0 | 0
10 | High hook shutdown |  |  |  | Functioning |  |  |  |  | 5 | 0 | 0
11 | Brake Band |  |  |  | Check lining and function. Adjust if needed. |  |  |  |  | 5 | 0 | 0
| Gear Oil |  |  |  | Check / Replace if necessary |  |  |  |  | 5 | 0 | 0
| Grease |  |  |  | Grease all grease point |  |  |  |  | 5 | 0 | 0
12 | Hydraulic Cylinder |  |  |  | Check |  |  |  |  | 5 | 0 | 0
13 | Column |  |  |  | Check / Grease if needed |  |  |  |  | 5 | 0 | 0
14 | Outriggers |  |  |  | Check / Grease if needed |  |  |  |  | 5 | 0 | 0
| Function Test |  |  |  | Functioning |  |  |  |  | 5 | 0 | 0
Additional Information
Yes
No
Partial