## Summary Checklist
MPLT SSP CHECKLIST | [11 empty] | SWI
SWI
At Base: Design & Prepare | DO BEFORE RIH | DO BEFORE RIH | DO BEFORE RIH | DO BEFORE RIH | DO BEFORE RIH | DO BEFORE RIH | DO BEFORE RIH | DO BEFORE RIH | DO BEFORE RIH | DO BEFORE RIH | DO BEFORE RIH | DO BEFORE RIH
Design |  | Client has provided the well information, confirmed the number of run, logging interval and signed the work program. | [9 empty] | c
|  | Confirm the operation is within tool specifications. | [9 empty] | c
|  | Client already been informed on the limitation of the tools, equipment, well condition and etc. | [9 empty] | c
|  | Ensure availability of the required tool configurations. | [9 empty] | c
Prepare |  | Discussed with CHS FSM on the availability of the MPLT Tools. | [9 empty] | c
|  | For X-Over, discussed with FSM or OE on the availability and funtionality. | [9 empty] | c
|  | Prepare all the tools and accessories as per maintenance manual. Verify with the lab side on the maintenance. | [9 empty] | c
|  | Ensure all the consumables, spare parts, hand tools, and programming tools are already in the package. | [9 empty] | c
|  | Prepare Sondex Software (Refer to Op-Check Checklist). | [9 empty] | c
|  | Perform MPLT Opcheck (Refer to Op-Check Checklist). | [9 empty] | c
At Well Site: Execute | DO BEFORE RIH | DO BEFORE RIH | DO BEFORE RIH | DO BEFORE RIH | DO BEFORE RIH | DO BEFORE RIH | DO BEFORE RIH | DO BEFORE RIH | DO BEFORE RIH | DO BEFORE RIH | DO BEFORE RIH | DO BEFORE RIH
Rig Up |  | Confirm well and hole properties with Wireline Supervisor. Review well history. | [9 empty] | c
|  | Make sure the well is stable and has been shut in for specific duration depending on the job program. | [9 empty] | c
|  | Ensure tubing clearance is conducted prior to RIH MPLT Tools. | [9 empty] | c
|  | Prepare Sequence of Events (SOE) correpsonding to the designed logging interval. | [9 empty] | c
|  | Program UMT and duration accordingly. | [9 empty] | c
|  | Make-up MPLT toolstring as per program. | [9 empty] | c
|  | Ensure FIT for X-Over from SLS/CTU/E-Line to MPLT Tools. | [9 empty] | c
|  | Hook-up battery and record MPLT initiation time. | [9 empty] | c
|  | Zero toolstring (CRP for MPLT is at bottom CFS) at Tubing Head Flange (THF). | [9 empty] | c
MPLT Shut In Mode |  | Perform MPLT shut in survey run as per SSP. | [9 empty] | c
|  | RIH with average speed of 30m/min to set depth. | [9 empty] | c
|  | Perform up and down logging passes with 3 different speeds (10/20/30 m/min) depending on job program | [9 empty] | c
|  | Perform the station stops survey during POOH based on job program | [9 empty] | c
|  | POOH to surface with average of 30m/min | [9 empty] | c
Dummy MPLT for Flowing Mode |  | Perform tool lift calculation to ensure tool weight is sufficient to overcome flowing upward force. | [9 empty] | c
|  | Ensure the tool is not floating and RIH smoothly | [9 empty] | c
|  | Monitoring the running weight, hanging weight, and pick up weight | [9 empty] | c
MPLT Flowing Mode |  | Perform MPLT flowing survey run as per SSP. | [9 empty] | c
|  | Make sure the well is stable and has been flowing for specific duration depending on the job program | [9 empty] | c
|  | Conduct 4 hours well test if needed (refer job program) | [9 empty] | c
|  | RIH with average speed of 30m/min to set depth. | [9 empty] | c
|  | Perform up and down logging passes with 3 different speeds (10/20/30 m/min) depending on job program | [9 empty] | c
|  | Perform the station stops survey during POOH based on job program | [9 empty] | c
|  | POOH to surface with average of 30m/min | [9 empty] | c
Post Job |  | Clean the tool during rig down while it hangs out from lubricator. | [9 empty] | c
|  | Rig down toolstring and retrieve MPLT Tools. | [9 empty] | c
|  | Download data and perform data QA/QC as per SSP | [9 empty] | c
|  | Perform post job maintenance on MPLT Tools | [9 empty] | c
|  | Submit the Quick Look Report and Raw Data to Client and Log Analyst | [9 empty] | c
Return to Base: Close | DO BEFORE RIH | DO BEFORE RIH | DO BEFORE RIH | DO BEFORE RIH | DO BEFORE RIH | DO BEFORE RIH | DO BEFORE RIH | DO BEFORE RIH | DO BEFORE RIH | DO BEFORE RIH | DO BEFORE RIH | DO BEFORE RIH
|  | Arrange de-mobilization of the equipment back to base. | [9 empty] | c
|  | Complete Post Job Maintenance and Reporting | [9 empty] | c
|  | Submit any lessons learnt and improvement suggestion to FSM. | [9 empty] | c
|  | Attend debriefing with FSM. | [9 empty] | c
Name: |  | write your name here
Date: |  | dd/mm/yyyy |  |  |  | Signature: |  | sign here

## Op-check Checklist
MPLT OP-CHECK CHECKLIST | [11 empty] | SWI
SWI
Dedicated Software | DO BEFORE RIH | DO BEFORE RIH | DO BEFORE RIH | DO BEFORE RIH | DO BEFORE RIH | DO BEFORE RIH | DO BEFORE RIH | DO BEFORE RIH | DO BEFORE RIH | DO BEFORE RIH | DO BEFORE RIH | DO BEFORE RIH
Software |  | Computer operating system no older than Windows 2000, 32bit for W7 and 64 bit for W8 | [9 empty] | c
|  | Latest Warrior and Sondex Memlog Software is installed (Emeraude Software is optional). | [9 empty] | c
|  | Ensure correct Warrior Key License entered. | [9 empty] | c
|  | No error while launching and operating the software | [9 empty] | c
|  | Check all tools have up to date calibration | [9 empty] | c
Battery | DO BEFORE RIH | DO BEFORE RIH | DO BEFORE RIH | DO BEFORE RIH | DO BEFORE RIH | DO BEFORE RIH | DO BEFORE RIH | DO BEFORE RIH | DO BEFORE RIH | DO BEFORE RIH | DO BEFORE RIH | DO BEFORE RIH
De-passivate |  | Check the battery condition received | [9 empty] | c
|  | Check the battery voltage using multimeter (reading should be >19V) | [9 empty] | c
|  | De-passivate battery (If the voltage less than 14V) | [9 empty] | c
|  | Replace the battery if the voltage reading is still below than 14V (minimum requirement is 14V) | [9 empty] | c
|  | For DTR, check the D-cell battery power and replace if it is low. | [9 empty] | c
MPLT Tools | DO BEFORE RIH | DO BEFORE RIH | DO BEFORE RIH | DO BEFORE RIH | DO BEFORE RIH | DO BEFORE RIH | DO BEFORE RIH | DO BEFORE RIH | DO BEFORE RIH | DO BEFORE RIH | DO BEFORE RIH | DO BEFORE RIH
Bench Test & Field Calibration |  | Connect UMT Tools with laptop through USB UMU001 and launch Sondex Ultrawire Memlog and Acquisition | [9 empty] | c
|  | Check communication between laptop with UMT/DTR. Make sure no error while communicating. | [9 empty] | c
|  | Synchronize the DTR time with laptop. Recommended to synchronize with FE personal watch | [9 empty] | c
|  | Ensure correct/calibrated wheel circumference entered in DTR. Check the unit used same with wireline unit | [9 empty] | c
|  | Hook up encoder and splitter to angle drive on wireline unit. Ensure encoder in correct position to avoid pin parted | [9 empty] | c
|  | Ensure the correct serial number and layout added in toolstring configuration | [9 empty] | c
|  | Check the functionality of the MPLT Tools as per SSP and verify the output | [9 empty] | c
|  | Program the MPLT Tools for bench test and calibration as per SSP | [9 empty] | c
|  | Hook-up battery to the MPLT Tools. Ensure the sound 'Bip' at the UMT to confirm the tool is working | [9 empty] | c
|  | Perform MPLT Field Calibration as per SSP for PGR, FDR and CWH. | [9 empty] | c
|  | Apply vibration/shock test on MPLT Tools | [9 empty] | c
|  | Download data from UMT and perform calibration step as per SSP | [9 empty] | c
|  | Perform QA/QC based on the results obtained. Check all sensors reading within tolerances | [9 empty] | c
|  | Record and document the bench test results | [9 empty] | c
Name: |  | write your name here
Date: |  | dd/mm/yyyy |  |  |  | Signature: |  | sign here

## MPLT Checklist
MPLT FIT CHECKLIST | [11 empty] | SWI
SWI
OBJECTIVE | DO BEFORE RIH | DO BEFORE RIH | DO BEFORE RIH | DO BEFORE RIH | DO BEFORE RIH | DO BEFORE RIH | DO BEFORE RIH | DO BEFORE RIH | DO BEFORE RIH | DO BEFORE RIH | DO BEFORE RIH | DO BEFORE RIH
i - To conduct Fast Inspection of Tools (FIT) prior to performing job
ii - To identify any anomalies/possible damage after run
TOOL DIAGRAMS | DO BEFORE RIH | DO BEFORE RIH | DO BEFORE RIH | DO BEFORE RIH | DO BEFORE RIH | DO BEFORE RIH | DO BEFORE RIH | DO BEFORE RIH | DO BEFORE RIH | DO BEFORE RIH | DO BEFORE RIH | DO BEFORE RIH
PRE JOB | DO BEFORE RIH | DO BEFORE RIH | DO BEFORE RIH | DO BEFORE RIH | DO BEFORE RIH | DO BEFORE RIH | DO BEFORE RIH | DO BEFORE RIH | DO BEFORE RIH | DO BEFORE RIH | DO BEFORE RIH | DO BEFORE RIH
1. Make sure the selected MPLT Tools tagged green "Ready to Go" indicating already completed maintenance process | [11 empty] | c
2. Perform physical check on the tools received. Perform continuity and leak test | [11 empty] | c
3. Inspect the O-ring conditions. Replace if necessary. Ensure to use HNBR O-ring for sour wells | [11 empty] | c
4. Apply O-ring grease | [11 empty] | c
5. Use air gun or WD-40 and spray the sensor to clean any dirt and debris | [11 empty] | c
6. De-passivate battery and bench test MPLT Tools (refer Op-Check Checklist) | [11 empty] | c
7. Test every tool and equipment such as join cross over to ensure the compatibility and in good condition | [11 empty] | c
8. Record tool and battery serial number | [11 empty] | c
9 Perform Field Calibration and fullstring bench test | [11 empty] | c
POST JOB | DO BEFORE RIH | DO BEFORE RIH | DO BEFORE RIH | DO BEFORE RIH | DO BEFORE RIH | DO BEFORE RIH | DO BEFORE RIH | DO BEFORE RIH | DO BEFORE RIH | DO BEFORE RIH | DO BEFORE RIH | DO BEFORE RIH
1. Clean the tool before disconnecting toolstring. Ensure the MPLT Tools is clean from debris, dirt, and grease | [11 empty] | c
2. Observe for any anomalies/possible damage | [11 empty] | c
4. Inspect O-rings conditions. Replace if needed | [11 empty] | c
5. Clean O-ring groove | [11 empty] | c
6. Check impeller rotation. Replace bearing if needed | [11 empty] | c
7. Fill up Tool Utilization Record and EMITE Battery Tracking Form | [11 empty] | c
Name: |  | write your name here
Date: |  | dd/mm/yyyy |  |  |  | Signature: |  | sign here

## O-ring & Spare part specs
SPARE | 124 VITON-90 |  | 124 RING BACKUP |  | 118 VITON-90 |  | 118 RING BACKUP |  | 211 VITON-90 |  | 211 VITON-75 |  | 023 VITON-90 |  | 120 VITON-90 |  | BEARING BALL |  | SPINNER BLADE |  | LOCKING SPRING |  | PIH-KIT
PART NO. | 99124 |  | 410085 |  | 99118 |  | 410084 |  | 99211 |  | 95211 |  | 99023 |  | 99120 |  | 01155 |  | ILS 08005/ CFS 07707 |  | 01849 |  | KITRem-PIH, SX
ABM | 2 | /5run |  |  | 2 | /run |  |  | 2 | /run
UMT007 | 2 | /5run | 2 | /run | 2 | /run | 2 | /run | 2 | /run | [12 empty] | 1 | /25run
CCL015 | 2 | /5run |  |  | 2 | /run |  |  | 2 | /run | 1 | /5run | [10 empty] | 1 | /25run
PGR020 | 2 | /5run |  |  | 2 | /run |  |  | 2 | /run | 1 | /5run | [10 empty] | 1 | /25run
QPS019 | 2 | /5run |  |  | 2 | /run |  |  | 2 | /run | 1 | /5run | [10 empty] | 1 | /25run
PRT016 | 2 | /5run |  |  | 2 | /run |  |  | 2 | /run | 1 | /5run | [10 empty] | 1 | /25run
CWH013 | 2 | /5run |  |  | 2 | /run |  |  | 2 | /run | 1 | /5run | [10 empty] | 1 | /25run
FDR020 | 2 | /5run |  |  | 2 | /run |  |  | 2 | /run | 1 | /5run | [10 empty] | 1 | /25run
ILS022 | 2 | /5run |  |  | 2 | /run |  |  | 2 | /run | 1 | /5run |  |  |  |  | 2 | /run | 1 | /25run |  |  | 1 | /25run
CFBE05 | 2 | /5run | [8 empty] | 1 | /5run | 2 | /5run | [6 empty] | 1 | /25run | 1 | /25run
CFSM02 | [14 empty] | 1 | /5run | 2 | /run | 1 | /25run
PKJ | [8 empty] | 2 | /run
PRC | [8 empty] | 2 | /run

## Tool Spec
Mechanical
Outside Diameter | 1-11/16"
Make up Length | 20.77'
Housing Material | Inconel 718 / Stainless Steel 17-4
Weight | 101.6 lbs
PL Tool | QPS, PRT, PGR, CCL, ILS, QPS, CWH, FDR, CFS
Deployment Tool | Knuckle Joint, Centralisers
Top Connection | 15/16" Sucker Rod (Battery Housing)
End Threads (Top/Bottom) | 1-3/16" UNF (Male/Female)
RIH/POOH speed | 100 ft/min
Logging Speed | 30/60/90 ft/min (Up & Down)
Environmental
Pressure Ranges | Up to 15,000 psi
Pressure Accuracy | ±0.02% Full Scale
Pressure Resolution | 0.008 psi (depends on acquisition parameters)
Temperature Ranges | 177°C (350°F)
Temperature Accuracy | ±0.5°C
Temperature Resolution | 0.0035°C (0.0063°F)
Density Range | 0 to 1.25 g/cc
Density Resolution | 0.01 g/cc
Density Accuracy | 0.03 g/cc
Flowmeter Range | 0 - 100 rps
Flowmeter Accuracy | ± 7-10 ft/min
Flowmeter Resolution | 0.1 rps
Electronic
Power Source | Lithium Battery
Battery Pack | 5C/5CC/10C (150°C/165°C/180°C)
Battery Capacity | 6200/13000 mAh (19.5 V)
Battery Life | 30 hours (10 sensors taking 160mA at 1 sec/sample)
Memory Size | 1024 Mbytes Flash Logging Memory (UMT007)
Sample Rate | 20 ms to days in 20ms in increments