## 10. Genset
Equipment Maintenance Checklist 1
Equipment type : Genset |  |  | Running Hours :
Location Mob/Demob : |  |  | Date :
Equipment number :
Y | N | Checklist | Y | N | Checklist
Appearance and Safety Equipment: |  |  | Electrical System:
|  | Ensure unit appearance good and clean |  |  | Check all cables and sockets in good condition
|  | Verify that all earth/ground cables are in place , well connected |  |  | Generator in good condition
|  | Skid condition - visually check for any damage |  |  | All reading in normal range
|  | Fire extinguisher is present and certified |  |  | Circuit breaker in good condition
Cooling System: |  |  |  |  | Equipment is grouded
|  | Coolant level & condition |  |  | Check battery cable connectors
|  | Check visible leaks | Zone II System:
|  | Radiator hose & clamp condition |  |  | Flame traps - check cleanliness
|  | Perform visual and physical check on radiator fin |  |  | Air intake valve (flapper) - check condition
Engine: |  |  |  |  | Spark arrestor - check condition
Check engine oil level(SAE 15w-40) not be milty or too dark
|  | Check any general leaks on all filter ,hoses, and connectors. | System Pressure:
|  | Check fan, hub, fanbelt condition/tension |  |  | Fuel pressure@idle speed___________psi
|  | Check condition of engine hoses |  |  | Fuel pressure@1800 RPM___________psi
|  | Check for rusted part- repair/repaint if required |  |  | Oil pressure @ cold start____________psi
|  | Check the crankcase vent system for excessive blow by |  |  | Oil pressure @ 180deg.F____________psi
Check engine mounting condition - tight any loose bolt
Air Cleaner: |  |  | Certifications:
|  | Check the element for water or soot and clean as required |  |  | Sling condition/ Due on ___________
Controls / Instrumentation: |  |  |  |  | MPI due_________________
|  | Normal kill tested |  |  | Visual Test due_________________
Emergency kill tested
Oil pressure gauge in good condition
Tachometer display in good condition
Throttle control in good condition
Engine stop cable/button in good condition
Engine start cable/button in good condition
Exhaust System:
Pipework - check for any leak or damage
Condition/Operation of exhaust flapper
Condition of exhaust wrap are in place and in good condition
Fuel System:
Check for any water contamination in the fuel filter sight bowl
Check fuel tank breather cap condition
Check for leaks on fuel lines, connections, and hoses
Fuel filter - check condition
Fill up the diesel tank to 90% (If applicable)
Drain 1 litre fuel from drain valve
Please state the equipment readiness
Ready |  |  | Not Ready
Maintenance type done.(Please state if any spare used)
Preventive Maintenance |  |  | Corrective Maintenance
Stem 1
Stem 1
Stem 1
Stem 1
Stem 1
Stem 1
Stem 1
Stem 1
Stem 1
Stem 1
Stem 1
Stem 1
Stem 1
Stem 1
Stem 1
Stem 1
Stem 1
VERIFIED BY
EXAMINER SIGNATURE
POSITION
NAME

## 11. Air Compressor
Equipment Maintenance Checklist 1
Equipment type : Air Compressor |  |  | Running Hours :
Location Mob/Demob : |  |  | Date :
Equipment number :
Y | N | Checklist | Y | N | N | Checklist
Appearance and Safety Equipment: |  |  | Air System:
|  | Ensure unit appearance good and clean |  |  |  | Check visible leaks
|  | Verify that all earth/ground cables are in place , well connected |  |  |  | Check all element on air flow system (compressor,separator)
|  | Skid condition - visually check for any damage |  |  |  | Air hose,connections,piping and valves condition
|  | Fire extinguisher is present and certified |  |  |  | All penumatic control valve working properly
Cooling System: | [5 empty] | All gauges in good condition
|  | Coolant level & condition |  |  |  | Check compressor oil level at sight glass
|  | Check visible leaks | Zone II System:
|  | Radiator hose & clamp condition |  |  |  | Flame traps - check cleanliness
|  | Perform visual and physical check on radiator fin |  |  |  | Air intake valve (flapper) - check condition
Engine: | [5 empty] | Spark arrestor - check condition
Check engine oil level(SAE 15w-40) not be milty or too dark
|  | Check any general leaks on all filter ,hoses, and connectors. | System Pressure:
|  | Check fan, hub, fanbelt condition/tension |  |  |  | Fuel pressure@idle speed___________psi
|  | Check condition of engine hoses |  |  |  | Fuel pressure@1800 RPM___________psi
|  | Check for rusted part- repair/repaint if required |  |  |  | Oil pressure @ cold start____________psi
|  | Check the crankcase vent system for excessive blow by |  |  |  | Oil pressure @ 180deg.F____________psi
Check engine mounting condition - tight any loose bolt
Air Cleaner: |  |  | Certifications:
|  | Check the element for water or soot and clean as required |  |  |  | Sling condition/ Due on ___________
Controls / Instrumentation: | [5 empty] | MPI due_________________
|  | Normal kill tested |  |  |  | Visual Test due_________________
Emergency kill tested
Oil pressure gauge in good condition
Tachometer display in good condition
Throttle control in good condition
Engine stop cable/button in good condition
Engine start cable/button in good condition
Exhaust System:
Pipework - check for any leak or damage
Condition/Operation of exhaust flapper
Condition of exhaust wrap are in place and in good condition
Fuel System:
Check for any water contamination in the fuel filter sight bowl
Check fuel tank breather cap condition
Check for leaks on fuel lines, connections, and hoses
Fuel filter - check condition
Fill up the diesel tank to 90% (If applicable)
Drain 1 litre fuel from drain valve
Please state the equipment readiness
Ready |  |  | Not Ready
Maintenance type done.(Please state if any spare used)
Preventive Maintenance |  |  | Corrective Maintenance
Stem 1
Stem 1
Stem 1
Stem 1
Stem 1
Stem 1
Stem 1
Stem 1
Stem 1
Stem 1
Stem 1
Stem 1
Stem 1
Stem 1
Stem 1
Stem 1
Stem 1
VERIFIED BY
EXAMINER SIGNATURE
POSITION
NAME

## 12. N2 Converter
Equipment Maintenance Checklist 1
Equipment type : Nitrogen Converter |  |  | Running Hours :
Location Mob/Demob : |  |  | Date :
Equipment number :
Y | N | Checklist | Y | N | Checklist
Appearance & Safety Equipment: |  |  | Air System:
|  | Ensure unit appearance good and clean |  |  | Check any visible leaks
|  | Verify that all earth/ground cables are in place , well connected |  |  | Gauges in good condition
|  | Skid condition - visually check for any damage |  |  | Air reservoir /tanks - drain any water
|  | Fire extinguisher is present and certified |  |  | Air hose,connections,piping,valves and actuators condition
Cooling System: |  |  |  |  | All penumatic control valve working properly
|  | Coolant level & condition at radiator | Air Cleaner:
|  | Check coolant level & condition at expansion tank |  |  | Check the element for water or soot and clean as required
|  | Check visible leaks | Electronic Recording & Monitoring Devices:
|  | Radiator hose & clamp condition |  |  | Check all sensors condition
|  | Check fan belt tension & fan condition |  |  | Check pump controls, rate and pressure devices.
|  | Perform visual and physical check on radiator fin |  |  | Cables/connectors condition
Engine: |  |  | Zone II System:
|  | Check engine oil level(SAE 15w-40) not be milky or too dark |  |  | Flame traps - check cleanliness
|  | Check any general leaks on all filter ,hoses, and connectors. |  |  | Air intake valve (flapper) - check condition
|  | Check fan, hub, fanbelt condition/tension |  |  | Spark arrestor - check condition
|  | Check condition of engine hoses | N2 Vaporizer & Heat Exchanger:
|  | Check for rusted part- repair/repaint if required |  |  | Check for leaks or damages
|  | Check the crankcase vent system for excessive blow by |  |  | Check piping for leaks or damages
|  | Check engine mounting condition - tight any loose bolt | Booster Pump:
Controls / Instrumentation: |  |  |  |  | Check C-Pump operation and condition
|  | Normal kill and emergency kill tested |  |  | Check hoses, connections and seals condition
|  | Check all controls in good condition |  |  | Suction strainer - check for leaks
|  | Check all gauges are in good condition and working |  |  | Proximity switch & cable in good condition
|  | Check (Rate+RPM) and (Pressure+OPS) condition |  |  | Grease the bearings
|  | Check RPM, LN2 and GN2 discharge pressure | Cold End & Warm End:
|  | OPSD tested |  |  | Check for leaks or damages
Exhaust System: |  |  |  |  | Check operation - frost uniformly during cool down
|  | Pipework - check for any leak or damage |  |  | Check lubrication level - when engine at idle
|  | Condition/Operation of exhaust flapper | Gearbox, PTO & Drivelines:
|  | Condition of exhaust wrap are in place and in good condition |  |  | Sight glass shows in full (SAE 90)
Hydraulic System: |  |  |  |  | Start & idle engine(5- Min) recheck oil level
|  | Check Hyd. Hoses/valve/connections undamage and clean |  |  | Listen for exessive noise at PTO
|  | Hyd.tank - drain any water |  |  | Check hoses, connections and seals condition
|  | Check hydraulic oil level (2" from top) (Tellus 46) |  |  | Check all bearings and U-joint grease points
|  | Check hydraulic gauges | System Pressure:
|  | Check condition of fittings & couplings |  |  | Fuel pressure@idle speed___________psi
Fuel System: |  |  |  |  | Fuel pressure@1800 RPM___________psi
|  | Check for any water contamination in the fuel filter sight bowl |  |  | Oil pressure @ cold start____________psi
|  | Check fuel tank breather cap condition |  |  | Oil pressure @ 180deg.F____________psi
|  | Check for leaks on fuel lines, connections, and hoses | Certifications:
|  | Fuel filter - check condition |  |  | Sling condition/ Due on ___________
|  | Fill up the diesel tank to 90% (If applicable) |  |  | MPI due_________________
|  | Drain 1 litre fuel from drain valve |  |  | Visual Test due_________________
Please state the equipment readiness
Ready |  |  | Not Ready
Maintenance type done.(Please state if any spare used)
Preventive Maintenance |  |  | Corrective Maintenance
Stem 1
Stem 1
Stem 1
Stem 1
Stem 1
Stem 1
Stem 1
Stem 1
Stem 1
Stem 1
Stem 1
Stem 1
Stem 1
Stem 1
Stem 1
Stem 1
Stem 1
VERIFIED BY
EXAMINER SIGNATURE
POSITION
NAME

## 13. Batch Mixer
Equipment Maintenance Checklist 1
Equipment type : CTU Batch Mixer |  |  | Running Hours :
Location Mob/Demob : |  |  | Date :
Equipment number :
Y | N | Checklist | Y | N | Checklist
Appearance and Safety Equipment: |  |  | Air System:
|  | Ensure unit appearance good and clean |  |  | Check any visible leaks - ensure air up 90-110psi
|  | Verify that all earth/ground cables are in place , well connected |  |  | Gauges in good condition
|  | Skid condition - visually check for any damage |  |  | Air reservoir /tanks - drain any water
|  | Fire extinguisher is present and certified |  |  | Air hose,connections,piping,valves and actuators condition
Cooling System: |  |  |  |  | All penumatic control valve working properly
|  | Coolant level & condition |  |  | All gauges in good condition
|  | Check visible leaks | Air Cleaner:
|  | Radiator hose & clamp condition |  |  | Check the element for water or soot and clean as required
|  | Perform visual and physical check on radiator fin | Zone II System:
Engine Inpection: |  |  |  |  | Flame traps - check cleanliness
|  | Check engine oil level(SAE 15w-40) not be milty or too dark |  |  | Air intake valve (flapper) - check condition
|  | Check any general leaks on all filter ,hoses, and connectors. |  |  | Spark arrestor - check condition
|  | Check fan, hub, fanbelt condition/ tension | Paddles / Aggitator:
|  | Check Battery cable connectors (if applicable) |  |  | Check oil level (SAE 90)
|  | Check condition of engine hoses |  |  | Grease bearing
|  | Check for rusted part- repair/repaint if required |  |  | Check agitators rotation
Check the crankcase vent system for excessive blow by
|  | Check engine mounting condition - tight any loose bolt | System Pressure:
Controls / Instrumentation: |  |  |  |  | Fuel pressure@idle speed___________psi
|  | Normal kill tested |  |  | Fuel pressure@1800 RPM___________psi
|  | Emergency kill tested |  |  | Oil pressure @ cold start____________psi
|  | Oil pressure gauge in good condition |  |  | Oil pressure @ 180deg.F____________psi
Tachometer display in good condition
|  | Throttle control in good condition | Certifications:
|  | Engine stop cable/button in good condition |  |  | Sling condition/ Due on ___________
|  | Engine start cable/button in good condition |  |  | MPI due_________________
Exhaust System: |  |  |  |  | Visual Test due_________________
Pipework - check for any leak or damage
Condition/Operation of exhaust flapper
Condition of exhaust wrap are in place and in good condition
Transmission, Gearbox:
Check level Sight glass/dipstick shows in full (SAE 90)
Check condition of the gearbox breather filter
Hydraulic System:
Check Hyd. Hoses/valve/connections undamage and clean
Hyd.tank - drain any water
Check hydraulic oil level (2" from top) (Tellus 46)
Check hydraulic gauges
Check condition of fittings & couplings
Fuel System:
Check for any water contamination in the fuel filter sight bowl
Check fuel tank breather cap condition
Check for leaks on fuel lines, connections, and hoses
Fuel filter - check condition
Fill up the diesel tank to 90% (If applicable)
Drain 1 litre fuel from drain valve
Please state the equipment readiness
Ready |  |  | Not Ready
Maintenance type done.(Please state if any spare used)
Preventive Maintenance |  |  | Corrective Maintenance
Stem 1
Stem 1
Stem 1
Stem 1
Stem 1
Stem 1
Stem 1
Stem 1
Stem 1
Stem 1
Stem 1
Stem 1
Stem 1
Stem 1
Stem 1
Stem 1
Stem 1
VERIFIED BY
EXAMINER SIGNATURE
POSITION
NAME

## 14. Single Pump
Equipment Maintenance Checklist 1
Equipment type : Single Pump Unit |  |  | Running Hours :
Location Mob/Demob : |  |  | Date :
Equipment number :
Y | N | Checklist | Y | N | Checklist
Appearance & Safety Equipment: |  |  | Air System:
|  | Ensure unit appearance good and clean |  |  | Check visible leaks
|  | Verify that all earth/ground cables are in place , well connected |  |  | Gauges in good condition
|  | Skid condition - visually check for any damage |  |  | Air reservoir /tanks - drain any water untill that are clean
|  | Fire extinguisher is present and certified |  |  | Air hose,connections,piping,valves and actuators condition
Cooling System: |  |  |  |  | All penumatic control valve working properly
|  | Coolant level & condition | Air Cleaner:
|  | Check visible leaks |  |  | Check the element for water or soot and clean as required
|  | Radiator hose & clamp condition | Electronic Recording & Monitoring Devices:
|  | Perform visual and physical check on radiator fin |  |  | Check all sensors condition
Engine: |  |  |  |  | Check pump controls, rate and pressure devices.
|  | Check engine oil level(SAE 15w-40) not be milty or too dark |  |  | Cables/connectors condition
|  | Check any general leaks on all filter ,hoses, and connectors. |  |  | Acquisition - check communication with software/hardware (if applicable)
|  | Check fan, hub, fanbelt condition/tension | Zone II System:
|  | Check condition of engine hoses |  |  | Flame traps - check cleanliness
|  | Check for rusted part- repair/repaint if required |  |  | Air intake valve (flapper) - check condition
|  | Check the crankcase vent system for excessive blow by |  |  | Spark arrestor - check condition
|  | Check engine mounting condition - tight any loose bolt | Power End & Chain Case:
Controls / Instrumentation: |  |  |  |  | Check power end oil level & condition (SAE90)
|  | Normal kill and emergency kill tested |  |  | Check chaincase oil level / Leaks (SAE40)
|  | Check converter lock-up (if applicable) |  |  | Grease chaincase bearing
|  | Check all gauges are in good condition and working |  |  | Check hoses conditions for any leak
|  | Check (Rate+RPM) and (Pressure+OPS) condition |  |  | Check condition of breather
Throttle control in good condition
OPSD tested
Exhaust System: |  |  | Fluid End:
|  | Pipework - check for any leak or damage |  |  | Check plungers condition. Plungers tight to pony rod.
|  | Condition/Operation of exhaust flapper |  |  | Pressure sensor in place
|  | Condition of exhaust wrap are in place and in good condition |  |  | Check plungers lubrication
Transmission, PTO & Drivelines: |  |  |  |  | Check lubrication (packing tank oil level)
|  | Sight glass/dipstick shows in full (SAE 90) | C-Pump & Piping:
|  | Start & idle engine(5- Min) recheck oil level |  |  | Check C-Pump operation and record shut in pressure (>25 psi)
|  | Listen for exessive noise at PTO |  |  | Grease butterfly valve
|  | Condition of transmission hoses & fittings |  |  | Check piping conditions and remove any dirt
|  | Grease U-joint & propeller shaft | System Pressure:
Hydraulic System: |  |  |  |  | Fuel pressure@idle speed___________psi
|  | Check Hyd. Hoses/valve/connections undamage and clean |  |  | Fuel pressure@1800 RPM___________psi
|  | Hyd.tank - drain any water |  |  | Oil pressure @ cold start____________psi
|  | Check hydraulic oil level (2" from top) (Tellus 46) |  |  | Oil pressure @ 180deg.F____________psi
|  | Check hydraulic gauges | Certifications:
|  | Check condition of fittings & couplings |  |  | Sling condition/ Due on ___________
Fuel System: |  |  |  |  | MPI due_________________
|  | Check for any water contamination in the fuel filter sight bowl |  |  | Visual Test due_________________
Check fuel tank breather cap condition
Check for leaks on fuel lines, connections, and hoses
Fuel filter - check condition
Fill up the diesel tank to 90%
Drain 1 litre fuel from drain valve
Please state the equipment readiness
Ready |  |  | Not Ready
Maintenance type done.(Please state if any spare used)
Preventive Maintenance |  |  | Corrective Maintenance
Stem 1
Stem 1
Stem 1
Stem 1
Stem 1
Stem 1
Stem 1
Stem 1
Stem 1
Stem 1
Stem 1
Stem 1
Stem 1
Stem 1
Stem 1
Stem 1
Stem 1
VERIFIED BY
EXAMINER SIGNATURE
POSITION
NAME

## 15. Power Pack CTU
Equipment Maintenance Checklist 1
Equipment type : CTU Power Pack |  |  | Running Hours :
Location Mob/Demob : |  |  | Date :
Equipment number :
Y | N | Checklist | Y | N | Checklist
Appearance & Safety Equipment: |  |  | Electrical System
|  | Ensure unit appearance good and clean |  |  | Check batteries condition and voltage
|  | Verify that all earth/ground cables are in place , well connected |  |  | Check alternator belt- 1/2-in to 3/4-in yield and wiring
|  | Skid condition - visually check for any damage |  |  | Cables/connectors condition
|  | Fire extinguisher is present and certified |  |  | Retie and clean cables/connectors connection
Cooling System: |  |  | Air System:
|  | Coolant level & condition |  |  | Check visible leaks
|  | Check visible leaks |  |  | Air reservoir - drain any water
|  | Radiator hose & clamp condition |  |  | Air hose,connections,piping,valves and actuators condition
|  | Perform visual and physical check on radiator fin |  |  | All penumatic control valve working properly
Engine: |  |  |  |  | Gauges in good condition
Check engine oil level(SAE 15w-40) not be milty or too dark
|  | Check any general leaks on all filter ,hoses, and connectors. | Zone II System:
|  | Check fan, hub, fanbelt condition/ tension |  |  | Flame traps - check cleanliness
|  | Check Battery cable connectors (if applicable) |  |  | Air intake valve (flapper) - check condition
|  | Check condition of engine hoses |  |  | Spark arrestor - check condition
|  | Check for rusted part- repair/repaint if required | Accumulator:
Check the crankcase vent system for excessive blow by
|  | Check engine mounting condition - tight any loose bolt |  |  | Priority ____________ psi (Prior to load out)
Air Cleaner: |  |  |  |  | BOP ____________psi (Prior to load out)
|  | Check the element for water or soot and clean as required |  |  | Charge _____________psi(Prior to load out)
Controls / Instrumentation: |  |  | Hydraulic System Pressure:
|  | Normal kill and emergency kill tested |  |  | Priority circuit ________________psi
|  | Check all controls condition |  |  | BOP circuit _______________ psi
|  | Check all gauges are in good condition and working |  |  | Levelwind circuit ______________psi
Exhaust System: |  |  |  |  | AuxiliaryCircuit _______________psi
|  | Pipework - check for any leak or damage |  |  | Reel Circuit __________________psi
|  | Condition/Operation of exhaust flapper |  |  | Injector circuit ________________psi
|  | Condition of exhaust wrap are in place and in good condition | System Pressure:
Gearbox: |  |  |  |  | Fuel pressure@idle speed___________psi
|  | Check level Sight glass/dipstick shows in full (SAE 90) |  |  | Fuel pressure@1800 RPM___________psi
|  | Check condition of the gearbox breather filter |  |  | Oil pressure @ cold start____________psi
Hydraulic System: |  |  |  |  | Oil pressure @ 180deg.F____________psi
|  | Check Hyd. Hoses/valve/connections undamage and clean | Certifications:
|  | Hyd.tank - drain any water |  |  | Sling condition/ Due on ___________
|  | Check hydraulic oil level (2" from top) (Tellus 46) |  |  | MPI due_________________
|  | Check hydraulic gauges |  |  | Visual Test due_________________
Check condition of fittings & couplings
Fuel System:
Check for any water contamination in the fuel filter sight bowl
Check fuel tank breather cap condition
Check for leaks on fuel lines, connections, and hoses
Fuel filter - check condition
Fill up the diesel tank to 90%
Drain 1 litre fuel from drain valve
Please state the equipment readiness
Ready |  |  | Not Ready
Maintenance type done.(Please state if any spare used)
Preventive Maintenance |  |  | Corrective Maintenance
Stem 1
Stem 1
Stem 1
Stem 1
Stem 1
Stem 1
Stem 1
Stem 1
Stem 1
Stem 1
Stem 1
Stem 1
Stem 1
Stem 1
Stem 1
Stem 1
Stem 1
VERIFIED BY
EXAMINER SIGNATURE
POSITION
NAME

## 16. Control Cabin
Equipment Maintenance Checklist 1
Equipment type : CTU Control Cabin |  |  | Location Mob/Demob :
Equipment number : |  |  | Date :
Y | N | Checklist | Y | N | Checklist
Appearance & Safety Equipment: |  |  | Recording & Monitoring Devices:
|  | Ensure unit is clean |  |  | Check all sensors condition
|  | Skid condition - visually check for any damage |  |  | Wellhead and circulating pressure gauge
|  | Fire extinguisher is present and certified |  |  | Cables/connectors condition
Cabin - General: |  |  |  |  | Acquisition - check communication with software/hardware
|  | Inspect hoses for excessive wear |  |  | Weight Indicator in working condition
|  | Check all attaching hardware for tightness |  |  | Fucntion test CoilSTOP
|  | Check under panels for sign of leaking hoses | Certifications:
|  | Check hoses for signs of weeping |  |  | Sling condition/ Due on ___________
|  | Inspect cabling and fittings for excessive wear/damage |  |  | MPI due_________________
|  | Check horn operation |  |  | Visual Test due_________________
Check internal and external lighting is operational
Lighting system all in working condition
Windscreen in good condition (No crack or damage)
Air conditioner working in good condition
Frame locking pins
Clean Cabin Interior
Secure all drain plug
Roof in good condition
Electronics & electrical system in good condition
Computers and monitor in working condition/secured
Condition/Operation of rain cap
Condition of exhaust wrap
Controls:
Function test emergency kill
Function test engine shut-down
Manual stripper control in working condition
Manual BOP control in working condition
Chain tension and traction in working condition
Injector chains lube valve in working condition
Injector Head in working conditon
Levelwind override clutch and raise/lower condition
Reel drive in working condition
Reel brake in working condition
Please state the equipment readiness
Ready |  |  | Not Ready
Maintenance type done.(Please state if any spare used)
Preventive Maintenance |  |  | Corrective Maintenance
Stem 1
Stem 1
Stem 1
Stem 1
Stem 1
Stem 1
Stem 1
Stem 1
Stem 1
Stem 1
Stem 1
Stem 1
Stem 1
Stem 1
Stem 1
Stem 1
Stem 1
VERIFIED BY
EXAMINER SIGNATURE
POSITION
NAME

## 17. HR680 Injector Head
Equipment Maintenance Checklist 1
Equipment type : CTU Injector Head HR680 |  |  | Running Feet :
Location Mob/Demob : |  |  | Date :
Equipment number :
Y | N | Checklist | Y | N | Checklist
Appearance & Safety Equipment: |  |  | Recording & Monitoring Devices:
|  | Ensure unit is clean |  |  | Check operation & condition of friction wheel
|  | Skid condition - visually check for any damage |  |  | Electronics - check cables/connectors condition
|  | Walkway/Ladders - check for any damage |  |  | Depth counter - check allignmet and condition
Lubrication: |  |  |  |  | Depth encoder - check condition and function test
|  | Chain lube oil tank level |  |  | Wellhead pressure transducer - check condition
|  | Grease at all grease point |  |  | Secure Load Cell - weight off load cell
Hydraulic System:
|  | Check all hydraulic Hoses for damage,leaks or wear | Certifications:
|  | Fitting & coupling condition |  |  | Sling condition/ Due on ___________
|  | Check accumulators for correct precharge: |  |  | MPI due_________________
|  | Upper Traction ________________psi |  |  | Visual Test due_________________
Middle Traction _______________ psi
Lower Traction ________________psi
Outside Tension ______________ psi
Chains:
Chains in clean condition
Check chain,rollers,bearings,pins & gripper blocks condition
Check chain allignment
Check for unusual noise when running
Chain Tensioner System:
Check all sprockets for wear and damage
Grease all bearings - drive and idler sprocket
Check cylinders for wear and damage
Drive Motor & Gear Box:
Check gearbox lubricant level
Function test drive and brake system
Check for any leak or damage
Gooseneck:
Check gooseneck alignment (prior to stab in)
Check gooseneck rollers for damages
Check linkages,pins,locking,covers and supports condition
Please state the equipment readiness
Ready |  |  | Not Ready
Maintenance type done.(Please state if any spare used)
Preventive Maintenance |  |  | Corrective Maintenance
Stem 1
Stem 1
Stem 1
Stem 1
Stem 1
Stem 1
Stem 1
Stem 1
Stem 1
Stem 1
Stem 1
Stem 1
Stem 1
Stem 1
Stem 1
Stem 1
Stem 1
VERIFIED BY
EXAMINER SIGNATURE
POSITION
NAME

## 18. N2 Tank
Equipment Maintenance Checklist 1
Equipment type : CTU N2 Tank |  |  | Location Mob/Demob :
Equipment number : |  |  | Date :
Y | N | Checklist | Y | N | Checklist
Appearance & Safety Equipment: |  |  | Cryogenic Hoses:
|  | Ensure unit is clean |  |  | Physical check hoses for leaks or damages
|  | Skid and tank condition - visually check for any damage/corrosion |  |  | Check the unions (F&M) condition
|  | Check tank certifications validity |  |  | Check seal rings in place
Walkway/Ladders - check for any damage
Drip pan in good condition
Certifications:
Vaporizer Coil: |  |  |  |  | Sling condition/ Due on ___________
|  | Fins,pipework and fittings - Check for any damage |  |  | MPI due_________________
|  | Pressure up tank to check for leaks |  |  | Visual Test due_________________
Flow lines, Strainers & Seals:
Pipework - Visually check for damages/leaks
Check suction strainer for leaks
Check copper/teflon seal rings
Caps on suction and discharge lines
Valves:
Check handles in good condition
Valves working properly (open and close)
Valves properly identified
Pressure Gauges:
Physically check gauges condition
All gauges function properly
Liquid level gauge working properly
Pressure Relief Valves:
Verify PRV test date and correct setting
Test the operation of PRV
Check PRV not frozen with ice
Check PRV suction and discharge lines condition
Confirm road relief valve open during transportation
Please state the equipment readiness
Ready |  |  | Not Ready
Maintenance type done.(Please state if any spare used)
Preventive Maintenance |  |  | Corrective Maintenance
Stem 1
Stem 1
Stem 1
Stem 1
Stem 1
Stem 1
Stem 1
Stem 1
Stem 1
Stem 1
Stem 1
Stem 1
Stem 1
Stem 1
Stem 1
Stem 1
Stem 1
VERIFIED BY
EXAMINER SIGNATURE
POSITION
NAME

## 19. EH44 Single ShearSeal
Equipment Maintenance Checklist 1
Equipment type : Single BOP Shear/Seal |  |  | Location Mob/Demob :
Equipment number : |  |  | Date :
Y | N | Checklist | Y | N | Checklist
Appearance & Safety Equipment: |  |  | Certifications:
|  | Ensure unit is clean |  |  | Sling condition/ Due on ___________
|  | Visually check for any damage |  |  | MPI due_________________
|  | Guard and shield in place |  |  | Visual Test due_________________
Rams & Body:
Check for any damage. Thoroughly clean the unit.
Inspect all blades condition
Equalizing valve - inspect and clean
Check all seals condition
Visual check of bottom O- ring / back-up
Visual check of bottom ring gasket BX155
Hydraulics & BOP Functions:
Check hydraulic hoses and connectors condition
Check condition of hose canvas
Manual lock - grease and function test
Ram functions - cycle all rams (open & close)
Indicators/ pins - ensure full movement
Ram equalizing valve - function test
Pressure Test:
Blind/Shear ram to 5000psi for 10 min
Body to 5000psi for 10 min
X-Overs:
BX155 Flange x CB44 Pin - Valid on certification
BX155 Flange x CB44 Box - Valid on certification
Connections:
Studs,bolts and nuts for flanges - clean and check condition
2 1/16" to Fig1502 thread installed and pressure tested
Lifting cap installed - Clean and grease
Grease CB44 Pin & box connection
Thread / Flanges protectors - installed
Please state the equipment readiness
Ready |  |  | Not Ready
Maintenance type done.(Please state if any spare used)
Preventive Maintenance |  |  | Corrective Maintenance
Stem 1
Stem 1
Stem 1
Stem 1
Stem 1
Stem 1
Stem 1
Stem 1
Stem 1
Stem 1
Stem 1
Stem 1
Stem 1
Stem 1
Stem 1
Stem 1
Stem 1
VERIFIED BY
EXAMINER SIGNATURE
POSITION
NAME

## 20. EH44 Dual Combi BOP
Equipment Maintenance Checklist 1
Equipment type : Dual Combi BOP |  |  | Location Mob/Demob :
Equipment number : |  |  | Date :
Y | N | Checklist | Y | N | Checklist
Appearance & Safety Equipment: |  |  | Certifications:
|  | Ensure unit is clean |  |  | Sling condition/ Due on ___________
|  | Visually check for any damage |  |  | MPI due_________________
|  | Guard and shield in place |  |  | Visual Test due_________________
Rams & Body:
Check for any damage. Thoroughly clean the unit.
Inspect all blades condition
Equalizing valve - inspect and clean
Check all seals condition
Visual check of bottom O- ring / back-up
Visual check of bottom ring gasket BX155
Hydraulics & BOP Functions:
Check hydraulic hoses and connectors condition
Check condition of hose canvas
Manual lock - grease and function test
Ram functions - cycle all rams (open & close)
Indicators/ pins - ensure full movement
Ram equalizing valve - function test
Pressure Test:
Pipe/Slip to 5000psi for 10 min
Blinde/Shear ram to 5000 psi for 10 min
Body to 5000 psi for 10 min
X-Overs:
BX155 Flange x CB44 Pin - Valid on certification
BX155 Flange x CB44 Box - Valid on certification
Connections:
Studs,bolts and nuts for flanges - clean and check condition
2 1/16" to Fig1502 thread installed and pressure tested
Lifting cap installed - Clean and grease
Grease CB44 Pin & box connection
Thread / Flanges protectors - installed
Please state the equipment readiness
Ready |  |  | Not Ready
Maintenance type done.(Please state if any spare used)
Preventive Maintenance |  |  | Corrective Maintenance
Stem 1
Stem 1
Stem 1
Stem 1
Stem 1
Stem 1
Stem 1
Stem 1
Stem 1
Stem 1
Stem 1
Stem 1
Stem 1
Stem 1
Stem 1
Stem 1
Stem 1
VERIFIED BY
EXAMINER SIGNATURE
POSITION
NAME

## 21. DSQ4 Side Door Stripper
Equipment Maintenance Checklist 1
Equipment type : DSQ4 Side Door Stripper |  |  | Location Mob/Demob :
Equipment number : |  |  | Date :
Y | N | Checklist | Y | N | Checklist
Appearance & Safety Equipment: |  |  | Certifications:
|  | Ensure unit is clean |  |  | Sling condition/ Due on ___________
|  | Physically check body for damages |  |  | MPI due_________________
Visual Test due_________________
Connections:
Check for any leaks at connections
Check threads condition
Check hydraulic fittings and hoses condition
Check seals faces and grooves
Grease when required
Plastic caps on all fittings
Stripper Elements:
Check packer elements condition
Check energizer condition
Check brass bushings condition
Check non-extrusion rings condition
Seals & Back-up Rings:
Check M-seal and backup seal condition
Check O-ring and backup seal on CB connection
Pressure & Function Test:
Test stripper pack and retract function
Check communication with the cabin
Pressure test as required (prior to load out)
Please state the equipment readiness
Ready |  |  | Not Ready
Maintenance type done.(Please state if any spare used)
Preventive Maintenance |  |  | Corrective Maintenance
Stem 1
Stem 1
Stem 1
Stem 1
Stem 1
Stem 1
Stem 1
Stem 1
Stem 1
Stem 1
Stem 1
Stem 1
Stem 1
Stem 1
Stem 1
Stem 1
Stem 1
VERIFIED BY
EXAMINER SIGNATURE
POSITION
NAME

## 22. DID2000 Reel Frame
Equipment Maintenance Checklist 1
Equipment type : DID2000 Reel Frame |  |  | Location Mob/Demob :
Equipment number : |  |  | Date :
Y | N | Checklist | Y | N | Checklist
Appearance & Safety Equipment: |  |  | Lubrication:
|  | Ensure unit is clean |  |  | Grease all lubrication points
Physically check frames and skid for damages
|  | Check walkway/ladder for any damages | Counter:
|  | Loads secured |  |  | Check counter wheel condition
|  | Ensure anti slip installed at walkway/ladder |  |  | Function test the counter
Swivel and Fluid Manifold: |  |  |  |  | Counter assembly rollers correct for size tubing
Manifold complete and secured
|  | Grease plug valves and chiksans | Tubing Length Monitor:
|  | Swivel bolts in place |  |  | Check tubing condition
|  | Pressure test as required |  |  | Check sensor mount condition
Check guides and rollers condition
Reel Drive System: |  |  |  |  | Check the connections and cables condition
Check drive chains condition and lubricate accordingly
|  | Check chain case oil level | Pressure Test:
|  | Grease main bearing accordingly |  |  | Reel - Check for any leakage
|  | Check hydraulic hoses and connections for leaks/damages |  |  | Manifold- Check for any leakage
Ensure PRV for packing tank is valid
Reel Brake System: |  |  | Certifications:
|  | Check for any damages |  |  | Sling condition/ Due on ___________
|  | Test reel brake and drive system |  |  | MPI due_________________
|  | Check drive chain tension |  |  | Visual Test due_________________
Levelwind:
Test override clutch system
Check chains and leadscrew condition and operation
Visual check leadscrew yoke & leadcrew
Correct level wind sprocket for tubing
Check level wind trolly condition
Function test levelwind arm (up/down)
Please state the equipment readiness
Ready |  |  | Not Ready
Maintenance type done.(Please state if any spare used)
Preventive Maintenance |  |  | Corrective Maintenance
Stem 1
Stem 1
Stem 1
Stem 1
Stem 1
Stem 1
Stem 1
Stem 1
Stem 1
Stem 1
Stem 1
Stem 1
Stem 1
Stem 1
Stem 1
Stem 1
Stem 1
VERIFIED BY
EXAMINER SIGNATURE
POSITION
NAME

## 23. Iron Rack
Equipment Maintenance Checklist 1
Equipment type : Iron Rack |  |  | Location Mob/Demob :
Equipment number : |  |  | Date :
Y | N | Checklist | Y | N | Checklist
Appearance & Safety Equipment: |  |  | Certifications:
|  | Ensure unit is clean |  |  | Sling condition/ Due on ___________
|  | Physically check frames and skid for damages |  |  | MPI due_________________
|  | Loads secured |  |  | Visual Test due_________________
Inventory:
Swivel 2 ways 2" male x 2" fem. 1502 __________pcs
Swivel 3 ways 2" male x 2" fem. 1502 __________pcs
Swivel double wing __________pcs
Grant C/V 2" male x 2" fem. 1502 __________pcs
Plug valve 2" x 2" __________pcs
Plug valve 2" x 1" __________pcs
Tee 2" __________pcs
Double thread __________pcs
Double wing __________pcs.
Pup-joints, 4ft __________pcs
Straight Joints, 10ft __________pcs
Straight Joints, 8ft __________pcs
Loops __________pcs
Lateral __________pcs
Safety cable ,Shackle & cable clip
Please state the equipment readiness
Ready |  |  | Not Ready
Maintenance type done.(Please state if any spare used)
Preventive Maintenance |  |  | Corrective Maintenance
Stem 1
Stem 1
Stem 1
Stem 1
Stem 1
Stem 1
Stem 1
Stem 1
Stem 1
Stem 1
Stem 1
Stem 1
Stem 1
Stem 1
Stem 1
Stem 1
Stem 1
VERIFIED BY
EXAMINER SIGNATURE
POSITION
NAME

## 24.Fluid Storage Tank
Equipment Maintenance Checklist 1
Equipment type : Fluid Storage Tank |  |  | Location Mob/Demob :
Equipment number : |  |  | Date :
Y | N | Checklist | Y | N | Checklist
Appearance & Safety Equipment: |  |  | Certifications:
|  | Ensure unit is clean |  |  | Sling condition/ Due on ___________
|  | Skid condition - visually check for any damage |  |  | MPI due_________________
|  | Walkway/Ladders - check for any damage |  |  | Visual Test due_________________
Ensure anti slip installed at walkway/ladder
Labelling
MGW and SWL in place
Last annual inspection
Lifting Devices
Inpection on shackles and pins,slings and lugs
MPI on pad eye if necessary
Mark the inspection date and due date
All protection caps and ID tags in place.
Corrosion,Dent,Defects in Weld
Check for rust in weld,no leaks
Check for leakages
Check all piping,manhole covers,valves
Safety Equipment and Certification
Visual inspection of all pad eyes and lifting gear
Safety guards and rail in working condition
Please state the equipment readiness
Ready |  |  | Not Ready
Maintenance type done.(Please state if any spare used)
Preventive Maintenance |  |  | Corrective Maintenance
Stem 1
Stem 1
Stem 1
Stem 1
Stem 1
Stem 1
Stem 1
Stem 1
Stem 1
Stem 1
Stem 1
Stem 1
Stem 1
Stem 1
Stem 1
Stem 1
Stem 1
VERIFIED BY
EXAMINER SIGNATURE
POSITION
NAME

## 25. Jacking Frame
Equipment Maintenance Checklist 1
Equipment type : Jacking Frame |  |  | Location Mob/Demob :
Equipment number : |  |  | Date :
Y | N | Checklist | Y | N | Checklist
Appearance & Safety Equipment: |  |  | Hydraulic Systems:
|  | Ensure unit is clean |  |  | Check quick coupler condition for any damage/leak
|  | Skid condition - visually check for any damage |  |  | Ensure no leak/damage at hydraulic lever manifold
|  | Walkway/Ladders - check for any damage |  |  | Check hose condition for any leak/damage
|  | Ensure anti slip installed at walkway/ladder |  |  | Check hydraulic cylinder for any leak/damage for all 4 cylinders
Labelling |  |  |  |  | Function test unit up & down
MGW and SWL in place
|  | Last annual inspection | Certifications:
Lifting Devices |  |  |  |  | Sling condition/ Due on ___________
|  | Inpection on shackles and pins,slings and lugs |  |  | MPI due_________________
|  | MPI on pad eye if necessary |  |  | Visual Test due_________________
Mark the inspection date and due date
All protection caps and ID tags in place.
Corrosion,Dent,Defects in Weld
Check for rust in weld,no leaks
Check for leakages
Check all piping,manhole covers,valves.
Safety Equipment and Certification
Visual inspection of all pad eyes and lifting gear
Safety guards and rail in working condition
Please state the equipment readiness
Ready |  |  | Not Ready
Maintenance type done.(Please state if any spare used)
Preventive Maintenance |  |  | Corrective Maintenance
Stem 1
Stem 1
Stem 1
Stem 1
Stem 1
Stem 1
Stem 1
Stem 1
Stem 1
Stem 1
Stem 1
Stem 1
Stem 1
Stem 1
Stem 1
Stem 1
Stem 1
VERIFIED BY
EXAMINER SIGNATURE
POSITION
NAME

## 26. Extension Frame
Equipment Maintenance Checklist 1
Equipment type : Extension Frame |  |  | Location Mob/Demob :
Equipment number : |  |  | Date :
Y | N | Checklist | Y | N | Checklist
Appearance & Safety Equipment: |  |  | Certifications:
|  | Ensure unit is clean |  |  | Sling condition/ Due on ___________
|  | Skid condition - visually check for any damage |  |  | MPI due_________________
|  | Walkway/Ladders - check for any damage |  |  | Visual Test due_________________
Ensure anti slip installed at walkway/ladder
Labelling
MGW and SWL in place
Last annual inspection
Lifting Devices
Inpection on shackles and pins,slings and lugs
MPI on pad eye if necessary
Mark the inspection date and due date
All protection caps and ID tags in place.
Corrosion,Dent,Defects in Weld
Check for rust in weld,no leaks
Safety Equipment and Certification
Visual inspection of all pad eyes and lifting gear
Safety guards and rail in working condition
Please state the equipment readiness
Ready |  |  | Not Ready
Maintenance type done.(Please state if any spare used)
Preventive Maintenance |  |  | Corrective Maintenance
Stem 1
Stem 1
Stem 1
Stem 1
Stem 1
Stem 1
Stem 1
Stem 1
Stem 1
Stem 1
Stem 1
Stem 1
Stem 1
Stem 1
Stem 1
Stem 1
Stem 1
VERIFIED BY
EXAMINER SIGNATURE
POSITION
NAME

## 27. Downhole Tools
Equipment Maintenance Checklist 1
Equipment type : Downhole Tools |  |  | Location Mob/Demob :
Equipment number : |  |  | Date :
Y | N | Checklist | Y | N | Checklist
Tasks |  |  | Certifications:
|  | Clean and dissamble entire tool |  |  | The Wall Thickness Measurement need to be documented
|  | Visually inspect all seal for scratches |  |  | Third Party Documentation needs to be attached
Visually inspect threads for damage
Visually inspect all components for cracks and pitting
Replace all elastomers (oring,seal rings,elements)
Replace all shear screws
Visually inspect all set screws
Replace check valve springs and pins
Ball seat condition
Lubricate all threads
Tool dressed as per Tech Unit(with Lubricant)
Pressure test 5000K psi
Drift Ball OD :
Drift Tool OD
Make sure all shear and set screws are tapped
Replace all set screws
Dimensional Inspection Points as per Tech Unit
Perform MPI Testing
Please state the equipment readiness
Ready |  |  | Not Ready
Maintenance type done.(Please state if any spare used)
Preventive Maintenance |  |  | Corrective Maintenance
Stem 1
Stem 1
Stem 1
Stem 1
Stem 1
Stem 1
Stem 1
Stem 1
Stem 1
Stem 1
Stem 1
Stem 1
Stem 1
Stem 1
Stem 1
Stem 1
Stem 1
VERIFIED BY
EXAMINER SIGNATURE
POSITION
NAME

## 28. Junction Box (Rev.02)
Equipment Maintenance Checklist 1
Equipment type : Junction Box |  |  | Location Mob/Demob :
Equipment number : |  |  | Date :
Y | N | Checklist | Y | N | Checklist
Appearance & Safety Equipment: |  |  | Electrical System:
|  | Ensure unit is clean |  |  | Ensure junction box has no damage or water entry
|  | Skid condition - visually check for any damage |  |  | Check all cables and sockets in good condition
Circuit breaker in good condition
Labelling |  |  |  |  | Equipment is grouded
MGW and SWL in place
|  | Last annual inspection | Certifications:
Lifting Devices |  |  |  |  | Sling condition/ Due on ___________
|  | Inpection on shackles and pins,slings and lugs |  |  | MPI due_________________
|  | MPI on pad eye if necessary |  |  | Visual Test due_________________
All protection caps and ID tags in place.
Corrosion,Dent,Defects in Weld
Check for rust in weld,no leaks
Check for leakages
Safety Equipment and Certification
Visual inspection of all pad eyes and lifting gear
Safety guards and rail in working condition
Please state the equipment readiness
Ready |  |  | Not Ready
Maintenance type done.(Please state if any spare used)
Preventive Maintenance |  |  | Corrective Maintenance
Stem 1
Stem 1
Stem 1
Stem 1
Stem 1
Stem 1
Stem 1
Stem 1
Stem 1
Stem 1
Stem 1
Stem 1
Stem 1
Stem 1
Stem 1
Stem 1
Stem 1
VERIFIED BY
EXAMINER SIGNATURE
POSITION
NAME

## 29. Batch Mixer Tank(New)
Equipment Maintenance Checklist 1
Equipment type : Batch Mixer Tank |  |  | Location Mob/Demob :
Equipment number : |  |  | Date :
Y | N | Checklist | Y | N | Checklist
Appearance & Safety Equipment: |  |  | C-Pump:
|  | Ensure unit is clean |  |  | C-Pump packing - check condition
|  | Skid condition - visually check for any damage |  |  | Check operation and shut-in pressure 4x5 C-Pump > 45 psi 5x6 C-Pump> 55 psi
Walkway/Ladders - check for any damage
Ensure anti slip installed at walkway/ladder
Labelling |  |  |  |  | Perform circulation test
|  | MGW and SWL in place | Mixing tank & piping:
|  | Last annual inspection |  |  | Check condition of mixing tank & paddle
Lifting Devices |  |  |  |  | Check condition of suction & discharge piping
|  | Inpection on shackles and pins,slings and lugs |  |  | Check condition of B/F Valve & grease
|  | MPI on pad eye if necessary |  |  | Check condition of safety railing w/comp.lock pin
|  | Mark the inspection date and due date |  |  | Mixing head + circulation jet - no cement build up
Load test is current
|  | All protection caps and ID tags in place. | Paddles / Agitator:
Check oil level (SAE 90)
Corrosion,Dent,Defects in Weld |  |  |  |  | Grease bearing
|  | Check for rust in weld,no leaks |  |  | Check agitators rotation
Check for leakages or any damage at tank
|  | Check all piping,manhole covers,valves | Certifications:
Sling condition/ Due on ___________
Safety Equipment and Certification |  |  |  |  | MPI due_________________
|  | Visual inspection of all pad eyes and lifting gear |  |  | Visual Test due_________________
Safety guards and rail in working condition
Please state the equipment readiness
Ready |  |  | Not Ready
Maintenance type done.(Please state if any spare used)
Preventive Maintenance |  |  | Corrective Maintenance
Stem 1
Stem 1
Stem 1
Stem 1
Stem 1
Stem 1
Stem 1
Stem 1
Stem 1
Stem 1
Stem 1
Stem 1
Stem 1
Stem 1
Stem 1
Stem 1
Stem 1
VERIFIED BY
EXAMINER SIGNATURE
POSITION
NAME

## 30. ETB(New)
Equipment Maintenance Checklist 1
Equipment type : Equipment Transport Basket |  |  | Location Mob/Demob :
Equipment number : |  |  | Date :
Y | N | Checklist | Y | N | Checklist
Appearance & Safety Equipment: |  |  | Certifications:
|  | Ensure unit is clean |  |  | Sling condition/ Due on ___________
|  | Skid condition - visually check for any damage |  |  | MPI due_________________
|  | Walkway/Ladders - check for any damage |  |  | Visual Test due_________________
Ensure anti slip installed at walkway/ladder
Ensure safety pin available for securing equipment inside ETB
Labelling
MGW and SWL in place
Last annual inspection
Lifting Devices
Inpection on shackles and pins,slings and lugs
MPI on pad eye if necessary
Mark the inspection date and due date
All protection caps and ID tags in place.
Corrosion,Dent,Defects in Weld
Check for rust in weld,no leaks
Safety Equipment and Certification
Visual inspection of all pad eyes and lifting gear
Safety guards and rail in working condition
Please state the equipment readiness
Ready |  |  | Not Ready
Maintenance type done.(Please state if any spare used)
Preventive Maintenance |  |  | Corrective Maintenance
Stem 1
Stem 1
Stem 1
Stem 1
Stem 1
Stem 1
Stem 1
Stem 1
Stem 1
Stem 1
Stem 1
Stem 1
Stem 1
Stem 1
Stem 1
Stem 1
Stem 1
VERIFIED BY
EXAMINER SIGNATURE
POSITION
NAME

## 31. Toolbox Container(New)
Equipment Maintenance Checklist 1
Equipment type : Toolbox Container |  |  | Location Mob/Demob :
Equipment number : |  |  | Date :
Y | N | Checklist | Y | N | Checklist
Appearance & Safety Equipment: |  |  | Lifting Devices
|  | Ensure unit is clean |  |  | Inpection on shackles and pins,slings and lugs
|  | Physically check body and roof for any damage/leak |  |  | MPI on pad eye if necessary
Working table in good conditon
Wise grip safe to use
|  | Fire extinguisher is present and certified | Certifications:
Sling condition/ Due on ___________
Inventory: |  |  |  |  | MPI due_________________
|  | Tools arrange in proper place |  |  | Visual Test due_________________
Check for tools condition for damages
Inventory list up to date
Electrical System:
Check all cables and sockets in good condition
Visual check lamp condition
Equipment is grouded
Ensure power breaker in good condition before powering up
Please state the equipment readiness
Ready |  |  | Not Ready
Maintenance type done.(Please state if any spare used)
Preventive Maintenance |  |  | Corrective Maintenance
Stem 1
Stem 1
Stem 1
Stem 1
Stem 1
Stem 1
Stem 1
Stem 1
Stem 1
Stem 1
Stem 1
Stem 1
Stem 1
Stem 1
Stem 1
Stem 1
Stem 1
VERIFIED BY
EXAMINER SIGNATURE
POSITION
NAME