## Downhole Velocity
2018-03-19
Downhole Velocity Calculation, (First Pass) |  |  | Reynold's Number | 0.83
Downhole Flowing Pressure, (Psia) | Downhole Temperature, (degF) | Surface Flowrate, (scf/d @ STP) | Pipe ID, (inches) | Liquid Rate, BPD
5000 | 250 | 30000000 | 4.625 | 8000
|  |  | Predicted Average Downhole Velocity, (ft/min) | 960.8029
|  |  | Predicted Apparent Spinner Velocity, (ft/min) | 1157.5938
Comments: Values in yellow can be changed. Input downhole pressure in psi and temperature in degf across the proposed logging interval along with expected surface gas flowrate @ STP, (not test separator rate unless it is corrected to give rates at STP). Input the pipe ID in inches and liquid rate in barrels per day. The Reynold's CF should be 0.83 for turbulent flow, (most common), and 0.65 for laminar flow. The sheet will then output two velocities - one is the average downhole fluid velocity in ft/min, the other is the velocity the spinner will see in ft/min. There are some limitations within the calculation - there is no correction applied for oil compressibility or GOR and no correction for gas phase changes with temperature and pressure. These limitations result in a "worst-case" scenario while planning the job. To keep the range of inputs down, variations in oil compressibility values and varying mixtures of gases were left out of the calculation. The decision about which spinner to run should be based upon the Predicted Apparent Spinner Velocity value. Spinner limitations are reported below.
Science: The inputs are converted to standard SI units before being fed into the Combined Gas Law - which combines Charles' Law, Boyle's Law and Gay-Lussac's Law.
Spinner Type | Nominal Slope RPS/ft/min | Maximum RPS | Predicted Approximate RPS | Within Operating Limit?
Sondex Fullbore - Flexible Shaft | 0.05 | 25 | 57.8797 | No
Sondex Fullbore - Rigid Shaft | 0.05 | 60 | 57.8797 | Yes
Sondex Turbines | 0.05 | 100 | 57.8797 | Yes
Sondex 1 11/16" Inline | 0.036 | 125 | 41.6734 | Yes
Sondex 2 1/8" Inline | 0.029 | 125 | 33.5702 | Yes
Sondex 2 1/8" Jewelled Bearing | 0.046 | 200 | 53.2493 | Yes
SAT - 6 Spinner Jewelled Bearing | 0.1 | 130 | 115.7594 | Yes

## Spinner info
TOOL | Body Diameter (inch) | Spinner Blade OD (inch) | Shroud Housing ID (Inch) | Spinner Pitch (Inch/Rev) | Spinner Pitch RPS/fpm
Caged Full Bore Flowmeter 6 arm & 3 arm mechanical sections
( both CFBE and CFT type )
CFBMxx (4 1/2 in csg) | 2016-11-01 | 2.6 | N/A | 4 | 0.05
CFBMxx (5 in csg) | 2016-11-01 | 3.15 | N/A | 4 | 0.05
CFBMxx (5 1/2 in csg) | 2016-11-01 | 3.3 | N/A | 4 | 0.05
CFBMxx (7in csg) | 2016-11-01 | 4.24 | N/A | 4 | 0.05
CFBMxx (9 5/8 in csg) | 2016-11-01 | 5.5 | N/A | 4 | 0.05
Continuous Flowmeter Spinner
CFSMxx (1 1/2 in shroud) | 2008-03-01 | 1.22 | 1.29 | 4 | 0.05
CFSMxx (1 11/16 in shroud) | 2016-11-01 | 1.402 | 1.49 | 4 | 0.05
CFSMxx (2 1/8 in shroud) | 2016-11-01 | 1.772 | 1.935 | 4 | 0.05
CFSMxx ( 80mm shroud) | 2016-11-01 | 2.675 | 2.875 | 4 | 0.05
Continuous Flowmeter Jewelled Bearing Spinner
CFJMxx (1 11/16 in shroud) | 2016-11-01 | 1.402 | 1.49 | 5.6 | 0.036
CFJMxx (2 1/8 in shroud) | 2016-11-01 | 1.772 | 1.935 | 7 | 0.029
In-Line Spinner
ILSxxx (1 11/16 in shroud) | 2016-11-01 | 1.402 | 1.49 | 5.6 | 0.036
ILSxxx (2 1/8 in shroud) | 2016-11-01 | 1.772 | 1.935 | 7 | 0.029
Diverter Basket Flowmeter Tool
DBTxxx (1 11/16 in shroud) | 2016-11-01 | 1.402 | 1.49 | 5.6 | 0.036
DBTxxx (2 1/8 in shroud) | 2016-11-01 | 1.772 | 1.935 | 7 | 0.029
Spinner Array Tool
SAT004 | 2016-11-01 | 0.4 | N/A | 2 | 0.1
SAT005 | 2016-11-01 | 0.6 | N/A | 2 | 0.1
Spinner Type | Maximum RPS
Sondex Fullbore - Flexible Shaft | 25
Sondex Fullbore - Rigid Shaft | 60
Sondex Turbines | 100
Sondex 1 11/16" Inline | 125
Sondex 2 1/8" Inline | 125
Sondex 2 1/8" Jewelled Bearing | 200
SAT – 5/6 Spinner Jewelled Bearing | 130