## Input
Survey Details |  |  |  | Gas-Lift Depth |  |  |  | Dir. Drilling Survey (in ft)
Client | VPSB |  |  | GLM | Depth (ft MDDF) | Depth (ft TVDBDF) | Depth (m TVDBDF) | MD | TVD | MD
Field | Larut-A |  |  | GLM #1 | 2151.3517 | 2065.975 | 629.6784 | 0 | 0 | 0
Well Name | A-22U |  |  | GLM #2 | 3469.6575 | 3254.0789 | 991.7949 | 7.5135 | 7.5135 | 7.5135
Survey Type | SGS |  |  | GLM #3 | 4665.2539 | 4336.7749 | 1321.7845 | 138.7535 | 138.7535 | 138.7535
Survey Date | 2018-11-29 |  |  | GLM #4 | 5948.7811 | 5343.3751 | 1628.5813 | 237.1835 | 237.1835 | 237.1835
Survey Depth | 7529.895 | ft MDDF |  | GLM #5 | 7361.9078 | 6134.5285 | 1869.713 | 335.6135 | 335.6135 | 335.6135
THP | 450 | psi | [5 empty] | 368.4235 | 368.4235 | 368.4235
PCP | 232 | psi | [5 empty] | 401.2335 | 401.2335 | 401.2335
Engineer | Azrul | [6 empty] | 434.0435 | 434.0107 | 434.0435
Sampling rate | 5 sec/sample | [6 empty] | 466.8535 | 466.8207 | 466.8535
[8 empty] | 499.6635 | 499.5651 | 499.6635
[8 empty] | 532.4735 | 532.2766 | 532.4735
Gauge Details |  |  |  | Reservoir |  |  |  | 548.8785 | 548.616 | 548.8785
Top Gauge S/N | 9246 |  |  | Sand | I-68M |  |  | 716.5704 | 715.5205 | 716.5704
Max Pressure | 2553.337 | psi |  | Datum TVDSS | 6069.85 | ft |  | 809.9149 | 808.0775 | 809.9149
Max Temp | 233.418 | degF |  | Datum MDBDF | 7480.0925 | ft |  | 905.1951 | 901.9797 | 905.1951
[8 empty] | 999.6223 | 994.3071 | 999.6223
Bottom Gauge S/N | 9084 | [6 empty] | 1090.67 | 1082.5988 | 1090.67
Max Pressure | 2553.506 | psi |  | Producing Zone |  |  |  | 1187.6892 | 1175.8776 | 1187.6892
Max Temp | 233.418 | degF |  | Sand | Top (ft MDDF) | Bottom (ft MDDF) | Mid (ft MDDF) | 1282.0836 | 1265.7442 | 1282.0836
|  |  |  | I-68M | 7628.325 | 7710.35 | 7669.3375 | 1374.4437 | 1352.9204 | 1374.4437
Completion Details | [7 empty] | 1470.1177 | 1442.7213 | 1470.1177
BDF to THF | 56.7 | ft | [5 empty] | 1564.0527 | 1530.4553 | 1564.0527
BDF to SS | 122.05 | ft | [5 empty] | 1657.8893 | 1617.5658 | 1657.8893
Max Deviation | 61.5 | deg | [5 empty] | 1750.7416 | 1703.1999 | 1750.7416
No Go Depth | 7528.5826 | ft MDDF | [5 empty] | 1846.7109 | 1790.9339 | 1846.7109
Tubing | 2-7/8" | [6 empty] | 1939.3991 | 1874.7962 | 1939.3991
Well Type | Oil Producer | [6 empty] | 2033.4982 | 1959.6101 | 2033.4982
[8 empty] | 2128.0566 | 2044.8833 | 2128.0566
RIH to set depth | 65 | min | [5 empty] | 2221.3682 | 2129.369 | 2221.3682
[8 empty] | 2315.1392 | 2214.3797 | 2315.1392
[8 empty] | 2409.5008 | 2299.6529 | 2409.5008
Gradient Stop & Gauge Data |  |  |  | Top Gauge |  | Bottom Gauge |  | 2502.9437 | 2384.0074 | 2502.9437
| MD |  |  | Pressure | Temp | Pressure | Temp | 2598.2567 | 2470.1665 | 2598.2567
DESCRIPTION | ft-RKB | start | end | psia | degF | psia. | degF. | 2692.6183 | 2555.4725 | 2692.6183 | Fluid level (SGS)
Set Depth | 7529.895 | 15:26 | 15:46 | 1989.889 | 253.671 | 1989.158 | 253.479 | 2786.7174 | 2640.516 | 2786.7174 |  | ft tvdbdf | pressure | deltaP
2nd Grad Stop | 7392.093 | 15:49 | 15:54 | 1962.277 | 253.671 | 1962.02 | 253.367 | 2881.1117 | 2726.1173 | 2881.1117 | eqn gas | 2281.909 | 463.4441 | -2.4272e-11
3rd Grad Stop | 7326.473 | 15:55 | 16:00 | 1949.13 | 253.213 | 1948.994 | 253.069 | 2974.653 | 2810.439 | 2974.653 | eqn oil | 2281.909 | 463.4441
4th Grad Stop | 6890.1 | 16:07 | 16:12 | 1861.222 | 251.746 | 1861.239 | 251.024 | 3068.8834 | 2895.056 | 3068.8834
5th Grad Stop | 6562 | 16:18 | 16:23 | 1786.476 | 249.61 | 1786.595 | 248.704 | 3162.1622 | 2979.0168 | 3162.1622 | Fluid Level | 2389.8658 | ft mdbdf
6th Grad Stop | 6233.9 | 16:29 | 16:34 | 1703.908 | 246.745 | 1704.067 | 246.076 | 3257.0159 | 3064.1587 | 3257.0159 |  | 728.3955 | m mdbdf
7th Grad Stop | 5981.263 | 16:40 | 16:45 | 1635.582 | 244.925 | 1635.865 | 244.255 | 3350.4588 | 3147.5289 | 3350.4588 |  | 695.4919 | m tvdbdf
8th Grad Stop | 5938.61 | 16:46 | 16:51 | 1623.524 | 243.883 | 1623.617 | 243.399 | 3444.5907 | 3231.5881 | 3444.5907
9th Grad Stop | 5577.7 | 16:59 | 17:04 | 1517.466 | 240.801 | 1517.901 | 240.245 | 3539.4116 | 3316.6645 | 3539.4116
10th Grad Stop | 5249.6 | 17:10 | 17:15 | 1412.62 | 237.905 | 1412.914 | 236.759 | 3633.0841 | 3401.183 | 3633.0841
11th Grad Stop | 4921.5 | 17:21 | 17:26 | 1298.394 | 234.103 | 1299.023 | 232.658 | 3727.0191 | 3486.2265 | 3727.0191
12th Grad Stop | 4695.111 | 17:31 | 17:36 | 1217.053 | 228.145 | 1217.644 | 225.382 | 3822.1025 | 3572.4184 | 3822.1025
13th Grad Stop | 4629.491 | 17:37 | 17:42 | 1192.887 | 224.191 | 1193.659 | 223.237 | 3916.0376 | 3658.1181 | 3916.0376
14th Grad Stop | 4265.3 | 17:50 | 17:55 | 1054.708 | 218.55 | 1054.994 | 216.177 | 4009.6445 | 3743.5554 | 4009.6445
15th Grad Stop | 3773.15 | 18:04 | 18:09 | 869.501 | 210.376 | 869.62 | 207.953 | 4102.9233 | 3828.8614 | 4102.9233
16th Grad Stop | 3500.827 | 18:15 | 18:20 | 790.203 | 204.756 | 790.397 | 203.187 | 4174.1866 | 3894.2845 | 4174.1866
17th Grad Stop | 3435.207 | 18:22 | 18:27 | 770.995 | 201.885 | 771.063 | 200.876 | 4293.5822 | 4003.6731 | 4293.5822
18th Grad Stop | 2952.9 | 18:35 | 18:40 | 629.876 | 194.658 | 630.415 | 192.718 | 4387.9438 | 4089.8321 | 4387.9438
19th Grad Stop | 2624.8 | 18:44 | 18:49 | 532.278 | 187.213 | 532.681 | 185.021 | 4482.0757 | 4175.1053 | 4482.0757
20th Grad Stop | 2181.865 | 18:55 | 19:00 | 461.723 | 179.83 | 461.52 | 4287:10 | 4576.1091 | 4258.902 | 4576.1091
21st Grad Stop | 2116.245 | 19:01 | 19:06 | 461.035 | 177.812 | 460.502 | 4216:16 | 4669.7817 | 4340.7302 | 4669.7817
22nd Grad Stop | 1640.5 | 19:14 | 19:19 | 456.241 | 171.838 | 456.003 | 171.426 | 4764.537 | 4422.4271 | 4764.537
23rd Grad Stop | 1312.4 | 19:23 | 19:28 | 452.786 | 168.066 | 452.537 | 167.819 | 4858.1111 | 4502.746 | 4858.1111
24th Grad Stop | 984.3 | 19:32 | 19:37 | 449.161 | 165.954 | 448.698 | 165.347 | 4952.9976 | 4584.2132 | 4952.9976
25th Grad Stop | 328.1 | 19:44 | 19:54 | 444.441 | 155.744 | 445.622 | 147.254 | 5046.6702 | 4664.3024 | 5046.6702
Lub | 56.6957 | 19:59 | 20:09 | 439.948 | 114.893 | 440.277 | 105.878 | 5140.9333 | 4743.2761 | 5140.9333
[8 empty] | 5233.6215 | 4818.4438 | 5233.6215
[8 empty] | 5329.2627 | 4894.0708 | 5329.2627
[8 empty] | 5421.3275 | 4965.6623 | 5421.3275
[8 empty] | 5515.2626 | 5036.9912 | 5515.2626
[8 empty] | 5609.985 | 5106.8109 | 5609.985
[8 empty] | 5704.4122 | 5174.4323 | 5704.4122
[8 empty] | 5799.3972 | 5241.1678 | 5799.3972
[8 empty] | 5893.1682 | 5305.8692 | 5893.1682
[8 empty] | 5987.7922 | 5369.6846 | 5987.7922
[8 empty] | 6080.9726 | 5431.0065 | 6080.9726
[8 empty] | 6175.3013 | 5491.5081 | 6175.3013
[8 empty] | 6268.8427 | 5549.6803 | 6268.8427
[8 empty] | 6362.4496 | 5606.9665 | 6362.4496
[8 empty] | 6456.9752 | 5664.1543 | 6456.9752
[8 empty] | 6551.7633 | 5719.4392 | 6551.7633
[8 empty] | 6645.2062 | 5772.2633 | 6645.2062
[8 empty] | 6740.6176 | 5825.153 | 6740.6176
[8 empty] | 6834.4214 | 5875.6148 | 6834.4214
[8 empty] | 6932.6218 | 5926.5687 | 6932.6218
[8 empty] | 7029.0832 | 5974.4385 | 7029.0832
[8 empty] | 7124.1337 | 6020.1757 | 7124.1337
[8 empty] | 7220.6936 | 6066.405 | 7220.6936
[8 empty] | 7317.3846 | 6112.9623 | 7317.3846
[8 empty] | 7412.9602 | 6159.2573 | 7412.9602
[8 empty] | 7508.3716 | 6205.6506 | 7508.3716
[8 empty] | 7604.8659 | 6252.5361 | 7604.8659
[8 empty] | 7701.1304 | 6299.1263 | 7701.1304
[8 empty] | 7796.7387 | 6345.454 | 7796.7387
[8 empty] | 7892.6752 | 6392.2739 | 7892.6752
[8 empty] | 7989.4647 | 6439.5531 | 7989.4647
[8 empty] | 8085.7292 | 6486.6354 | 8085.7292
[8 empty] | 8182.0266 | 6534.1115 | 8182.0266
[8 empty] | 8278.0614 | 6582.2438 | 8278.0614
[8 empty] | 8407.7266 | 6648.0606 | 8407.7266
[8 empty] | 8481.385 | 6685.7265 | 8481.385

## Cover Page
INTERPRETATION REPORT
SGS
| Client | : | VPSB
| Field | : | Larut-A
| Well Name | : | A-22U
| Survey Date | : | 2018-11-29
Service Company : DIMENSION BID (MALAYSIA) SDN. BHD

## Table of Content
| Table of Content |  | Page
1 | Completion Sketch
2 | SOE
3 | Log Quality Check
4 | Gradient Stop
5 | Gradient Survey
6 | TVD
7 | SGS Interpretation Result
8 | Graph
9 | Findings and Conclusion
10 | Results Graph
| 10.1 | Results Graph #9246
| 10.2 | Results Graph #9084
11 | Daily Report
| 11.1 | 2018-11-29
12 | Pressure Monitor

## SOE
SEQUENCE OF EVENTS: A-22U STATIC GRADIENT SURVEY
| Company |  | VPSB
| Field |  | Larut-A | [5 empty] | SITHP | 450 | psi
| Well No |  | A-22U | [5 empty] | PCP | 232 | psi
| Tubing |  | 2-7/8" | [5 empty] | THF to RKB | 56.7 | ft
| Well Type |  | Oil Producer | [5 empty] | Max Deviation | 61.5 | deg
| Survey Date |  | 2018-11-29
| Survey Objective |  | STATIC GRADIENT SURVEY
| Survey Duration |  | 0 | Hours
| Time (Hrs) | Events | [7 empty] | Remarks
9:14
``
Note:
| - |  | All data successfully downloaded and good data obtained
|  |  | EMR Gauge |  | : | S/N 9246 (Top) |  |  | S/N 9084 (Top)
|  |  | Max. Pressure |  | : | 2553.337 | psia |  | 2553.506 | psia |  | 0
|  |  | Max Temp |  | : | 233.418 | degF |  | 233.418 | degF
|  |  | Prepared by: |  |  |  |  | Client Representative:

## LQC
DIMENSION BID (M) SDN BHD
DATA ACQUISITION SERVICES
LOG QUALITY CHECK
(This form is to be filled-up by Field Engineer prior to send EMR Final Report)
| CLIENT | : | VPSB
| LOCATION | : | Larut-A
| WELL | : | A-22U
| JOB | : | SGS
| DATE | : | 2018-11-29
| SURVEY DEPTH | : | 7529.895 m MDBDF
1. DOWNLOAD DATA
| a) Check Pressure Different For Both Gauges | [6 empty] | UPPER GAUGE : |  |  | 2553.337 psi |  | LOWER GAUGE : | 2553.506 psi
| Max allowable different/Drift : 5 psia, | [6 empty] | No big different in either pressure or temperature reading between both gauges.
if exceed please remarks:
b) Check Anomalies (i.e. Pressure/ Temperature Spike, Noisy or Unexpected Reading ) On Plot For Both Gauges.
| YES |  |  | Remarks : |  | There was no anomalies in pressure or temperature reading for both gauges.
| NO | X
c) Check Pressure / Temperature Reading (Stabilize or Not At Each Gradient Stop)
| Explain If Pressure Reading |  |  |  |  | The pressure reading was stabilized for every gradient stop and for the entire survey period for both gauges.
Are Not Stabilize :
d) Check PCP / SITHP / FTHP / SITHT / FTHT ( Start & End Of Survey )
|  | START |  |  | END
PCP
SITHP
FTHP
SITHT
FTHT
2. INTERPRETATION RESULTS
| a) Comparison Of Datum Pressure From | [5 empty] | Current Datum |  | 1979.4659 | psi |  | Previous Datum
| Previous Survey Result : | [5 empty] | Pressure: |  |  |  |  | Pressure :
Datum Pressure Increase Or
Decrease. Remarks :
| b) Comparison Of Fluid Gradient | [5 empty] | Static Gradient At |  | 0.41237 | psi/ft |  | Previous Fluid
| From Pressure Survey Result : | [5 empty] | Survey Depth : |  |  |  |  | Gradient :
| Remarks : |  |  |  |  | Static gradient at set depth, 6216.1086 ft TVDBDF @ 2295 ft MDBDF
DIMENSION BID (M) SDN BHD
DATA ACQUISITION SERVICES
LOG QUALITY CHECK
| c) Comparison Of Mid Perf Pressure | [5 empty] | Current Mid-Perf |  | 2017.778 | psi |  | Previous Mid -
| From Previous Survey : | [5 empty] | Pressure : |  |  |  |  | Perf Pressure :
| Remarks : |  |  |  |  | Midperf at zone I-68M
d) Cooling Effect (For FGS Survey)
Remarks :
GENERAL REMARKS
| Prepared by: | [5 empty] | Reviewed by: | [5 empty] | Endorsed by :
| …………………........................... | [5 empty] | …………………................ | [5 empty] | ………………................
Name :
Client Representative
| Field Engineer | [5 empty] | Date: | [5 empty] | Date:

## Gradient Stop
GRADIENT STOP PERFORM
| ft | m |  |  |  |  | FIELD : | Larut-A
BDF to BTHF | 56.7 | 17.2813 |  | SITHP | 450 psi |  | WELL : | A-22U
BDF to SS | 122.05 | 37.199 |  | PCP | 232 psi |  | ZONE : | I-68M
THF D No Go | 7471.8826 | 2277.3187 |  | TOP GAUGE | 9246 |  | JOB : | SGS
Wireline D No Go | 7471.8826 | 2277.3187 |  | BOTT GAUGE | 9084 |  | DATE : | 2018-11-29
Fluid Level MDBDF | 728.3955 | 222.0041 |  |  |  |  | ENG : | Azrul
OPERATION | MD | MD | MD | TIME (min) |  | STATION STOP | ESTIMATION | REMARK
DESCRIPTION | ft-THF | ft-RKB | ft-Wireline | start | end | Duration (min) | POOH (min) | Sampling Rate
Set Depth | 7473.195 | 7529.895 | 7473.195 | 15:26 | 15:46 | 0:20 | 0:03 | 5 sec/sample
2nd Grad Stop | 7335.393 | 7392.093 | 7335.393 | 15:49 | 15:54 | 0:05 | 0:01 | 5 sec/sample
3rd Grad Stop | 7269.773 | 7326.473 | 7269.773 | 15:55 | 16:00 | 0:05 | 0:07 | 5 sec/sample
4th Grad Stop | 6833.4 | 6890.1 | 6833.4 | 16:07 | 16:12 | 0:05 | 0:06 | 5 sec/sample
5th Grad Stop | 6505.3 | 6562 | 6505.3 | 16:18 | 16:23 | 0:05 | 0:06 | 5 sec/sample
6th Grad Stop | 6177.2 | 6233.9 | 6177.2 | 16:29 | 16:34 | 0:05 | 0:06 | 5 sec/sample
7th Grad Stop | 5924.563 | 5981.263 | 5924.563 | 16:40 | 16:45 | 0:05 | 0:01 | 5 sec/sample
8th Grad Stop | 5881.91 | 5938.61 | 5881.91 | 16:46 | 16:51 | 0:05 | 0:08 | 5 sec/sample
9th Grad Stop | 5521 | 5577.7 | 5521 | 16:59 | 17:04 | 0:05 | 0:06 | 5 sec/sample
10th Grad Stop | 5192.9 | 5249.6 | 5192.9 | 17:10 | 17:15 | 0:05 | 0:06 | 5 sec/sample
11th Grad Stop | 4864.8 | 4921.5 | 4864.8 | 17:21 | 17:26 | 0:05 | 0:05 | 5 sec/sample
12th Grad Stop | 4638.411 | 4695.111 | 4638.411 | 17:31 | 17:36 | 0:05 | 0:01 | 5 sec/sample
13th Grad Stop | 4572.791 | 4629.491 | 4572.791 | 17:37 | 17:42 | 0:05 | 0:08 | 5 sec/sample
14th Grad Stop | 4208.6 | 4265.3 | 4208.6 | 17:50 | 17:55 | 0:05 | 0:09 | 5 sec/sample
15th Grad Stop | 3716.45 | 3773.15 | 3716.45 | 18:04 | 18:09 | 0:05 | 0:06 | 5 sec/sample
16th Grad Stop | 3444.127 | 3500.827 | 3444.127 | 18:15 | 18:20 | 0:05 | 0:02 | 5 sec/sample
17th Grad Stop | 3378.507 | 3435.207 | 3378.507 | 18:22 | 18:27 | 0:05 | 0:08 | 5 sec/sample
18th Grad Stop | 2896.2 | 2952.9 | 2896.2 | 18:35 | 18:40 | 0:05 | 0:04 | 5 sec/sample
19th Grad Stop | 2568.1 | 2624.8 | 2568.1 | 18:44 | 18:49 | 0:05 | 0:06 | 5 sec/sample
20th Grad Stop | 2125.165 | 2181.865 | 2125.165 | 18:55 | 19:00 | 0:05 | 0:01 | 5 sec/sample
21st Grad Stop | 2059.545 | 2116.245 | 2059.545 | 19:01 | 19:06 | 0:05 | 0:08 | 5 sec/sample
22nd Grad Stop | 1583.8 | 1640.5 | 1583.8 | 19:14 | 19:19 | 0:05 | 0:04 | 5 sec/sample
23rd Grad Stop | 1255.7 | 1312.4 | 1255.7 | 19:23 | 19:28 | 0:05 | 0:04 | 5 sec/sample
24th Grad Stop | 927.6 | 984.3 | 927.6 | 19:32 | 19:37 | 0:05 | 0:07 | 5 sec/sample
25th Grad Stop | 271.4 | 328.1 | 271.4 | 19:44 | 19:54 | 0:10 | 0:05 | 5 sec/sample
Lub | -0.00432 | 56.6957 | -0.00432 | 19:59 | 20:09 | 0:10 |  | 5 sec/sample
MAX RUNNING SPEED 30m/min!!!!
TIME ESTIMATION | (min) | (hrs) |  | RESULT | Max Press (psi) |  | Max Temp (degF)
Total POOH | 128 | 2.1333 |  | Top Gauge | 2553.337 |  | 233.418
Total RIH | 65 | 1.0833 |  | 9246
Station Stop | 155 | 2.5833 |  | Bott Gauge | 2553.506 |  | 233.418
Total Survey Running | 348 | 5.8 |  | 9084

## Gradient Survey
Dimension Bid (M) Sdn Bhd
ELECTRONIC DATA ACQUISITION
GRADIENT SURVEY REPORT
CLIENT | VPSB |  | FIELD | Larut-A |  | BDF to THF : | 56.7 | ft
ENGINEER | Azrul |  | WELL | A-22U |  | UPPER GAUGE: | 9246
DATE | 2018-11-29 |  | SAND | I-68M |  | LOWER GAUGE: | 9084
OPERATION | DEPTH |  | 9246 |  | 9084 |  | AVERAGE
| MD | MD | PRESSURE | TEMPERATURE | PRESSURE | TEMPERATURE | PRESSURE | TEMPERATURE
DESCRIPTION | ft-RKB | ft-THF | psia | degF | psia | degF | (psia) | (degF)
Set Depth | 7529.895 | 7473.195 | 1989.889 | 253.671 | 1989.158 | 253.479 | 1989.5235 | 253.575
2nd Grad Stop | 7392.093 | 7335.393 | 1962.277 | 253.671 | 1962.02 | 253.367 | 1962.1485 | 253.519
3rd Grad Stop | 7326.473 | 7269.773 | 1949.13 | 253.213 | 1948.994 | 253.069 | 1949.062 | 253.141
4th Grad Stop | 6890.1 | 6833.4 | 1861.222 | 251.746 | 1861.239 | 251.024 | 1861.2305 | 251.385
5th Grad Stop | 6562 | 6505.3 | 1786.476 | 249.61 | 1786.595 | 248.704 | 1786.5355 | 249.157
6th Grad Stop | 6233.9 | 6177.2 | 1703.908 | 246.745 | 1704.067 | 246.076 | 1703.9875 | 246.4105
7th Grad Stop | 5981.263 | 5924.563 | 1635.582 | 244.925 | 1635.865 | 244.255 | 1635.7235 | 244.59
8th Grad Stop | 5938.61 | 5881.91 | 1623.524 | 243.883 | 1623.617 | 243.399 | 1623.5705 | 243.641
9th Grad Stop | 5577.7 | 5521 | 1517.466 | 240.801 | 1517.901 | 240.245 | 1517.6835 | 240.523
10th Grad Stop | 5249.6 | 5192.9 | 1412.62 | 237.905 | 1412.914 | 236.759 | 1412.767 | 237.332
11th Grad Stop | 4921.5 | 4864.8 | 1298.394 | 234.103 | 1299.023 | 232.658 | 1298.7085 | 233.3805
12th Grad Stop | 4695.111 | 4638.411 | 1217.053 | 228.145 | 1217.644 | 225.382 | 1217.3485 | 226.7635
13th Grad Stop | 4629.491 | 4572.791 | 1192.887 | 224.191 | 1193.659 | 223.237 | 1193.273 | 223.714
14th Grad Stop | 4265.3 | 4208.6 | 1054.708 | 218.55 | 1054.994 | 216.177 | 1054.851 | 217.3635
15th Grad Stop | 3773.15 | 3716.45 | 869.501 | 210.376 | 869.62 | 207.953 | 869.5605 | 209.1645
16th Grad Stop | 3500.827 | 3444.127 | 790.203 | 204.756 | 790.397 | 203.187 | 790.3 | 203.9715
17th Grad Stop | 3435.207 | 3378.507 | 770.995 | 201.885 | 771.063 | 200.876 | 771.029 | 201.3805
18th Grad Stop | 2952.9 | 2896.2 | 629.876 | 194.658 | 630.415 | 192.718 | 630.1455 | 193.688
19th Grad Stop | 2624.8 | 2568.1 | 532.278 | 187.213 | 532.681 | 185.021 | 532.4795 | 186.117
20th Grad Stop | 2181.865 | 2125.165 | 461.723 | 179.83 | 461.52 | 178.632 | 461.6215 | 179.231
21st Grad Stop | 2116.245 | 2059.545 | 461.035 | 177.812 | 460.502 | 175.678 | 460.7685 | 176.745
22nd Grad Stop | 1640.5 | 1583.8 | 456.241 | 171.838 | 456.003 | 171.426 | 456.122 | 171.632
23rd Grad Stop | 1312.4 | 1255.7 | 452.786 | 168.066 | 452.537 | 167.819 | 452.6615 | 167.9425
24th Grad Stop | 984.3 | 927.6 | 449.161 | 165.954 | 448.698 | 165.347 | 448.9295 | 165.6505
25th Grad Stop | 328.1 | 271.4 | 444.441 | 155.744 | 445.622 | 147.254 | 445.0315 | 151.499
Lub | 56.6957 | -0.00432 | 439.948 | 114.893 | 440.277 | 105.878 | 440.1125 | 110.3855

## TVD
ft MDBDF | ft MDBDF1 | ft MDBDF2 | ft TVDBDF1 | ft TVDBDF2 | ft TVDBDF | DESCRIPTION
7529.895 | 7508.3716 | 7604.8659 | 6205.6506 | 6252.5361 | 6216.1086 | Set Depth
7392.093 | 7317.3846 | 7412.9602 | 6112.9623 | 6159.2573 | 6149.1496 | 2nd Grad Stop
7326.473 | 7317.3846 | 7412.9602 | 6112.9623 | 6159.2573 | 6117.3646 | 3rd Grad Stop
6890.1 | 6834.4214 | 6932.6218 | 5875.6148 | 5926.5687 | 5904.5052 | 4th Grad Stop
6562 | 6551.7633 | 6645.2062 | 5719.4392 | 5772.2633 | 5725.2261 | 5th Grad Stop
6233.9 | 6175.3013 | 6268.8427 | 5491.5081 | 5549.6803 | 5527.9499 | 6th Grad Stop
5981.263 | 5893.1682 | 5987.7922 | 5305.8692 | 5369.6846 | 5365.2812 | 7th Grad Stop
5938.61 | 5893.1682 | 5987.7922 | 5305.8692 | 5369.6846 | 5336.5156 | 8th Grad Stop
5577.7 | 5515.2626 | 5609.985 | 5036.9912 | 5106.8109 | 5083.0137 | 9th Grad Stop
5249.6 | 5233.6215 | 5329.2627 | 4818.4438 | 4894.0708 | 4831.0786 | 10th Grad Stop
4921.5 | 4858.1111 | 4952.9976 | 4502.746 | 4584.2132 | 4557.1701 | 11th Grad Stop
4695.111 | 4669.7817 | 4764.537 | 4340.7302 | 4422.4271 | 4362.5688 | 12th Grad Stop
4629.491 | 4576.1091 | 4669.7817 | 4258.902 | 4340.7302 | 4305.5341 | 13th Grad Stop
4265.3 | 4174.1866 | 4293.5822 | 3894.2845 | 4003.6731 | 3977.7613 | 14th Grad Stop
3773.15 | 3727.0191 | 3822.1025 | 3486.2265 | 3572.4184 | 3528.0436 | 15th Grad Stop
3500.827 | 3444.5907 | 3539.4116 | 3231.5881 | 3316.6645 | 3282.0452 | 16th Grad Stop
3435.207 | 3350.4588 | 3444.5907 | 3147.5289 | 3231.5881 | 3223.2086 | 17th Grad Stop
2952.9 | 2881.1117 | 2974.653 | 2726.1173 | 2810.439 | 2790.83 | 18th Grad Stop
2624.8 | 2598.2567 | 2692.6183 | 2470.1665 | 2555.4725 | 2494.1625 | 19th Grad Stop
2181.865 | 2128.0566 | 2221.3682 | 2044.8833 | 2129.369 | 2093.6022 | 20th Grad Stop
2116.245 | 2033.4982 | 2128.0566 | 1959.6101 | 2044.8833 | 2034.2315 | 21st Grad Stop
1640.5 | 1564.0527 | 1657.8893 | 1530.4553 | 1617.5658 | 1601.4229 | 22nd Grad Stop
1312.4 | 1282.0836 | 1374.4437 | 1265.7442 | 1352.9204 | 1294.359 | 23rd Grad Stop
984.3 | 905.1951 | 999.6223 | 901.9797 | 994.3071 | 979.3255 | 24th Grad Stop
328.1 | 237.1835 | 335.6135 | 237.1835 | 335.6135 | 328.1 | 25th Grad Stop
56.6957 | 7.5135 | 138.7535 | 7.5135 | 138.7535 | 56.6957 | Lub
Midperf Depth
Mid (ft MDDF) | ft MDBDF1 | ft MDBDF2 | ft TVDBDF1 | ft TVDBDF2 | ft TVDBDF | Sand
7669.3375 | 7604.8659 | 7701.1304 | 6252.5361 | 6299.1263 | 6283.7391 | I-68M
Liquid Level
ft MDBDF | ft MDBDF1 | ft MDBDF2 | ft TVDBDF1 | ft TVDBDF2 | ft TVDBDF | Liquid Level
2389.8658 | 2409.5008 | 2315.1392 | 2299.6529 | 2214.3797 | 2281.909

## Interpretation
SGS INTERPRETATION RESULT
| Sand | I-68M | [5 empty] | FIELD | Larut-A |  |  | PCP | 232 psi
|  | (ft) | (m) |  |  |  |  | WELL | A-22U |  |  | SITHP | 450 psi
| BDF to BTHF | 56.7 | 17.2813 |  |  |  |  | ZONE | I-68M
| TVDBDF to TVDSS | 122.05 | 37.199 |  |  |  |  | JOB | SGS
| DATUM (TVD SS) | 6069.85 | 1850 |  |  |  |  | DATE | 2018-11-29
| DATUM (TVD BDF) | 6191.9 | 1887.199
`
OPERATION | Depth | [5 empty] | 9246 |  |  |  | 9084
[7 empty] | Pressure | Temperature | Press Grad | Tem Grad. | Pressure | Temperature | Press Grad | Tem Grad.
Description | ft TVDBDF | m TVDBDF | ft TVDSS | ft MDBDF | m MDBDF | ft MDTHF | psia | degF | (Psi/ft) | (Deg F/ft) | (Psia) | (DegF) | Psi/ft | Deg F/ft
Set Depth | 6216.1086 | 1894.5774 | 6094.0586 | 7529.895 | 2295 | 7473.195 | 1989.889 | 253.671 | 0.41237 | 0 | 1989.158 | 253.479 | 0.40529 | 0.0016727
2nd Grad Stop | 6149.1496 | 1874.1693 | 6027.0996 | 7392.093 | 2253 | 7335.393 | 1962.277 | 253.671 | 0.41362 | 0.014409 | 1962.02 | 253.367 | 0.40982 | 0.0093755
3rd Grad Stop | 6117.3646 | 1864.4817 | 5995.3146 | 7326.473 | 2233 | 7269.773 | 1949.13 | 253.213 | 0.41299 | 0.0068919 | 1948.994 | 253.069 | 0.41227 | 0.0096073
4th Grad Stop | 5904.5052 | 1799.6053 | 5782.4552 | 6890.1 | 2100 | 6833.4 | 1861.222 | 251.746 | 0.41693 | 0.011914 | 1861.239 | 251.024 | 0.41636 | 0.012941
5th Grad Stop | 5725.2261 | 1744.9638 | 5603.1761 | 6562 | 2000 | 6505.3 | 1786.476 | 249.61 | 0.41854 | 0.014523 | 1786.595 | 248.704 | 0.41834 | 0.013321
6th Grad Stop | 5527.9499 | 1684.8369 | 5405.8999 | 6233.9 | 1900 | 6177.2 | 1703.908 | 246.745 | 0.42003 | 0.011188 | 1704.067 | 246.076 | 0.41927 | 0.011195
7th Grad Stop | 5365.2812 | 1635.2579 | 5243.2312 | 5981.263 | 1823 | 5924.563 | 1635.582 | 244.925 | 0.41918 | 0.036224 | 1635.865 | 244.255 | 0.42579 | 0.029758
8th Grad Stop | 5336.5156 | 1626.4906 | 5214.4656 | 5938.61 | 1810 | 5881.91 | 1623.524 | 243.883 | 0.41837 | 0.012158 | 1623.617 | 243.399 | 0.41702 | 0.012442
9th Grad Stop | 5083.0137 | 1549.227 | 4960.9637 | 5577.7 | 1700 | 5521 | 1517.466 | 240.801 | 0.41616 | 0.011495 | 1517.901 | 240.245 | 0.41672 | 0.013837
10th Grad Stop | 4831.0786 | 1472.4409 | 4709.0286 | 5249.6 | 1600 | 5192.9 | 1412.62 | 237.905 | 0.41702 | 0.013881 | 1412.914 | 236.759 | 0.4158 | 0.014972
11th Grad Stop | 4557.1701 | 1388.9577 | 4435.1201 | 4921.5 | 1500 | 4864.8 | 1298.394 | 234.103 | 0.41799 | 0.030616 | 1299.023 | 232.658 | 0.41818 | 0.037389
12th Grad Stop | 4362.5688 | 1329.6461 | 4240.5188 | 4695.111 | 1431 | 4638.411 | 1217.053 | 228.145 | 0.42371 | 0.069326 | 1217.644 | 225.382 | 0.42053 | 0.037609
13th Grad Stop | 4305.5341 | 1312.2627 | 4183.4841 | 4629.491 | 1411 | 4572.791 | 1192.887 | 224.191 | 0.42157 | 0.01721 | 1193.659 | 223.237 | 0.42305 | 0.021539
14th Grad Stop | 3977.7613 | 1212.3625 | 3855.7113 | 4265.3 | 1300 | 4208.6 | 1054.708 | 218.55 | 0.41183 | 0.018176 | 1054.994 | 216.177 | 0.4122 | 0.018287
15th Grad Stop | 3528.0436 | 1075.2952 | 3405.9936 | 3773.15 | 1150 | 3716.45 | 869.501 | 210.376 | 0.32235 | 0.022846 | 869.62 | 207.953 | 0.32205 | 0.019374
16th Grad Stop | 3282.0452 | 1000.3186 | 3159.9952 | 3500.827 | 1067 | 3444.127 | 790.203 | 204.756 | 0.32646 | 0.048796 | 790.397 | 203.187 | 0.32861 | 0.039278
17th Grad Stop | 3223.2086 | 982.386 | 3101.1586 | 3435.207 | 1047 | 3378.507 | 770.995 | 201.885 | 0.32638 | 0.016715 | 771.063 | 200.876 | 0.32529 | 0.018868
18th Grad Stop | 2790.83 | 850.6035 | 2668.78 | 2952.9 | 900 | 2896.2 | 629.876 | 194.658 | 0.32898 | 0.025095 | 630.415 | 192.718 | 0.32944 | 0.025945
19th Grad Stop | 2494.1625 | 760.1836 | 2372.1125 | 2624.8 | 800 | 2568.1 | 532.278 | 187.213 | 0.17614 | 0.018432 | 532.681 | 185.021 | 0.17765 | 0.01595
20th Grad Stop | 2093.6022 | 638.0988 | 1971.5522 | 2181.865 | 665 | 2125.165 | 461.723 | 179.83 | 0.011588 | 0.03399 | 461.52 | 178.632 | 0.017147 | 0.049755
21st Grad Stop | 2034.2315 | 620.0035 | 1912.1815 | 2116.245 | 645 | 2059.545 | 461.035 | 177.812 | 0.011076 | 0.013803 | 460.502 | 175.678 | 0.010395 | 0.0098242
22nd Grad Stop | 1601.4229 | 488.0899 | 1479.3729 | 1640.5 | 500 | 1583.8 | 456.241 | 171.838 | 0.011252 | 0.012284 | 456.003 | 171.426 | 0.011288 | 0.011747
23rd Grad Stop | 1294.359 | 394.5014 | 1172.309 | 1312.4 | 400 | 1255.7 | 452.786 | 168.066 | 0.011507 | 0.006704 | 452.537 | 167.819 | 0.012186 | 0.0078468
24th Grad Stop | 979.3255 | 298.4838 | 857.2755 | 984.3 | 300 | 927.6 | 449.161 | 165.954 | 0.0072479 | 0.015678 | 448.698 | 165.347 | 0.0047234 | 0.027783
25th Grad Stop | 328.1 | 100 | 206.05 | 328.1 | 100 | 271.4 | 444.441 | 155.744 | 0.016555 | 0.15052 | 445.622 | 147.254 | 0.019694 | 0.15245
Lub | 56.6957 | 17.28 | -65.3543 | 56.6957 | 17.28 | -0.00432 | 439.948 | 114.893 |  |  | 440.277 | 105.878
To calculate TVD (interpolation) | [7 empty] | ft-MDBDF | m-MDBDF | ft-TVD BDF | ft-TVDss
| ft | m |  |  | Datum depth (I-68M) |  |  | 7480.0925 | 2279.8209 | 6191.9 | 6069.85
MDDF1 | 7604.8659 | 2317.85 |  |  | Survey Depth |  |  | 7529.895 | 2295 | 6216.1086 | 6094.0586
MDDF2 | 7701.1304 | 2347.19 |  |  | Midperf Depth (I-68M) |  |  | 7669.3375 | 2337.5 | 6283.7391 | 6161.6891
TVDDF1 | 6252.5361 | 1905.68
TVDDF2 | 6299.1263 | 1919.88 |  |  | Reservoir Gradient |  |  | 0.41716 | psi/ft
gradient | 0.48398 | 0.48398
[7 empty] | 9246 |  |  | 9084
[5 empty] | Static grad at survey depth |  | 0.41237 | Psi/ft |  | 0.40529 | Psi/ft
MDBDF REQ | 7669.3375 | 2337.5 | INPUT |  | P @ surv. depth |  | 1989.889 | Psia |  | 1989.158 | Psia
TVDBDF REQ | 6283.7391 | 1915.1902 | CAL |  | P @ mid perf (I-68M) |  | 2017.778 | Psia |  | 2016.5682 | Psia
[5 empty] | P @ datum (I-68M) |  | 1979.4659 | Psia |  | 1978.2561 | Psia
Notes:
- Calculation of P @ datum utilizes reservoir gradient of 0.4172 psi/ft.
- Calculation of P @midperf utilizes fluid gradient at set depth; 0.4124 psi/ft and 0.4053 psi/ft.
| P (9247) | T (9247) | Po (9247)
| P (9246) | T (9246) | Po (9246)

## Finding & Conclusion
Dimension Bid (M) Sdn Bhd
ELECTRONIC DATA ACQUISITION
Finding & Conclusion For A-22U (I-68M)
1 | The objective of this survey is for data acquisition purposes, subsurface surveillance and for gas lift optimization activities.
2 | The pressure reading was stabilized for every gradient stop.
3 | THP maintained from start until the end of the survey @ 450 psi.
4 | PCP maintained from start until end of survey @ 232 psi.
5 | Liquid level was estimated at 2281.91 ft TVDBDF @ 695.49 ft MDBDF

## Result Graph Top Gauge
Result Graph For SGS @ A-22U Using PPS-28 Gauge #9246
| Max. Pressure : | 2553.337 | psia | Max. Temperature : | 233.418 | degF

## Result Graph Bottom Gauge
Result Graph For 9084 @ A-22U Using PPS-28 Gauge #9084
| Max. Pressure : | 2553.506 | psia | Max. Temperature : | 233.418 | degF

## Pressure Monitor
Well No |  | A-22U
Date |  | 2018-11-29
Gas Lift Shut-In time
WV Shut-In Time
Initial PCP
Initial FTHP
Time (Hrs) | PCP (psi) | SITHP (psi) | Flow Rate (km3/d) | Remark